## SYSTEMY
| VERSION | 3.2 | 2022.06
FLAMMABLE PIPES - intumescent pipe wrap INTU FR WRAP - intumescent pipe collar INTU FR COLLAR
FLAMMABLE AND NON-FLAMMABLE PIPES IN FLAMMABLE INSULATIONS - rigid wall/floor - intumescent pipe roll INTU FR WRAP L
FLAMMABLE AND NON-FLAMMABLE PIPES IN FLAMMABLE INSULATIONS - flexible wall - intumescent pipe roll INTU FR WRAP L
NON-FLAMMABLE PIPES IN FLAMMABLE INSULATIONS - intumescent pipe collar roll INTU FR COLLAR L
NON-FLAMMABLE PIPES - intumescent acrylic mastic INTU FR MASTIC - fire rated intumescent coat INTU FR COAT I - fire rated ablative coat INTU FR COAT A - fire resistant foam ALFA FIREFOAM PREMIUM
CABLES, BUNDLES, TRAYS - intumescent acrylic mastic INTU FR MASTIC - fire rated intumescent coat INTU FR COAT I + fire rated ablative coat INTU FR COAT A - fire resistant foam ALFA FIREFOAM PREMIUM
EXPANSION JOINTS AND GAPS - fire rated expansion joint seal INTU FR EJ SEAL - fire rated ablative coat INTU FR COAT A - fire resistant foam ALFAFOAM FR
VENTILATION - firestop ventilation grilles INTU FR GRILLE - air transfer faceplate INTU AIR TRANSFER PLATE

## 1
| SELECT A SYSTEM | [6 empty] | QUANTITY | PRICE
| INTU FR WRAP - wraps |  |  |  |  | INTU FR WRAP - wraps |  | 0 | 0
| INTU FR COLLAR - collars |  |  |  |  | INTU FR COLLAR - collars |  | 0 | 0
[8 empty] | TOTAL | 0
MAIN MENU
INTU FR WRAP - wraps
Z - CONSUMPTION PCS.
CS - PRICE PER UNIT PACKAGE
R - DISCOUNT
CF - UNIT PRICE AFTER DISCOUNT
FLAMMABLE PIPES (PVC, PP, PE, HDPE, PEX/AL/PEX; PE-RT/AL/PE-RT, PP-R GLASS; PP-R/AL/PP-R)
|  | QUANTITY | Diameter [mm] | INTU FR WRAP |  |  |  | MATERIAL COST OF TRANSITIONS
|  |  |  | Z | CS | R | CF
|  |  | 32 | 1 | 2.25 | 0% | 2.25 | 0
|  |  | 40 | 1 | 2.35 | 0% | 2.35 | 0
|  |  | 55 | 1 | 2.6 | 0% | 2.6 | 0
|  |  | 63 | 1 | 3.2 | 0% | 3.2 | 0
|  |  | 82 | 1 | 3.6 | 0% | 3.6 | 0
|  |  | 110 | 1 | 3.9 | 0% | 3.9 | 0
|  |  | 125 | 1 | 8.2 | 0% | 8.2 | 0
|  |  | 160 | 1 | 12.2 | 0% | 12.2 | 0
|  |  | 200 | 1 | 24 | 0% | 24 | 0
[6 empty] | TOTAL |  | 0
[6 empty] | QUANTITY OF WRAPS |  | 0
BACK TO SYSTEM SELECTION
INTU FR COLLAR - collars
Z - CONSUMPTION PCS.
CS - PRICE PER UNIT PACKAGE
R - DISCOUNT
CF - UNIT PRICE AFTER DISCOUNT
FLAMMABLE PIPES - FLOOR
|  | QUANTITY | Diameter [mm] | INTU FR COLLAR |  |  |  | TOTAL COST
|  |  |  | Z | CS | R | CF
|  |  | 32 | 1 | 4.55 | 0% | 4.55 | 0
|  |  | 40 | 1 | 4.65 | 0% | 4.65 | 0
|  |  | 55 | 1 | 5.35 | 0% | 5.35 | 0
|  |  | 63 | 1 | 5.45 | 0% | 5.45 | 0
|  |  | 75 | 1 | 6 | 0% | 6 | 0
|  |  | 82 | 1 | 6.5 | 0% | 6.5 | 0
|  |  | 90 | 1 | 7.7 | 0% | 7.7 | 0
|  |  | 110 | 1 | 8.45 | 0% | 8.45 | 0
|  |  | 125 | 1 | 12.2 | 0% | 12.2 | 0
|  |  | 160 | 1 | 16.7 | 0% | 16.7 | 0
|  |  | 200 | 1 | 47 | 0% | 47 | 0
|  |  | 250 | 1 | 140 | 0% | 140 | 0
|  |  | 315 | 1 | 227 | 0% | 227 | 0
[6 empty] | TOTAL |  | 0
[6 empty] | QUANTITY OF COLLARS |  | 0
FLAMMABLE PIPES - WALL
|  | QUANTITY | Diameter [mm] | INTU FR COLLAR |  |  |  | TOTAL COST
|  |  |  | Z | CS | R | CF
|  |  | 32 | 2 | 9.1 | 0% | 9.1 | 0
|  |  | 40 | 2 | 9.3 | 0% | 9.3 | 0
|  |  | 55 | 2 | 10.7 | 0% | 10.7 | 0
|  |  | 63 | 2 | 10.9 | 0% | 10.9 | 0
|  |  | 82 | 2 | 13 | 0% | 13 | 0
|  |  | 90 | 2 | 15.4 | 0% | 15.4 | 0
|  |  | 110 | 2 | 16.9 | 0% | 16.9 | 0
|  |  | 125 | 2 | 24.4 | 0% | 24.4 | 0
|  |  | 160 | 2 | 33.4 | 0% | 33.4 | 0
|  |  | 200 | 2 | 94 | 0% | 94 | 0
|  |  | 250 | 2 | 280 | 0% | 280 | 0
|  |  | 315 | 2 | 454 | 0% | 454 | 0
[6 empty] | TOTAL |  | 0
[6 empty] | QUANTITY OF COLLARS |  | 0
BACK TO SYSTEM SELECTION

## 2A
MAIN MENU
|  | Roll of 10 m | Total number of pipes | Total consumption [quantity of roll] |  | Discount | Price after discount
|  |  |  | INTU FR WRAP L 60mm [pcs.] | INTU FR WRAP L 100mm [pcs.] |  | INTU FR WRAP L 60mm | INTU FR WRAP L 100mm
|  |  | 0 | 0 | 0 | 0% | 0 | 0
|  | Roll of 25 m | Total number of pipes | Total consumption [quantity of roll] |  | Discount | Price after discount
|  |  |  | INTU FR WRAP L 60mm [pcs.] | INTU FR WRAP L 100mm [pcs.] |  | INTU FR WRAP L 60mm | INTU FR WRAP L 100mm
|  |  | 0 | 0 | 0 | 0% | 0 | 0
FLAMMABLE PIPES - rigid wall / floor
INTU FR WRAP L 60mm (PVC, PP, PE, HDPE, PEX/AL/PEX; PE-RT/AL/PE-RT, PP-R GLASS; PP-R/AL/PP-R) - roll of 10 m
Quantity of pipes | Diameter [mm] | Insulation thickness | Number of wraps | Length of tape [mm] | Amount from a roll 10m [pcs.] | List price | Unit cost | Discount | Unit cost after discount | Total cost after discount
| 16 | - | 1 | 62.8319 | 159.1549 | 49 | 0.30788 | 0% | 0.30788 | 0
| 20 | - | 1 | 75.3982 | 132.6291 | 49 | 0.36945 | 0% | 0.36945 | 0
| 25 | - | 1 | 91.1062 | 109.762 | 49 | 0.44642 | 0% | 0.44642 | 0
| 32 | - | 1 | 113.0973 | 88.4194 | 49 | 0.55418 | 0% | 0.55418 | 0
| 40 | - | 1 | 138.2301 | 72.3432 | 49 | 0.67733 | 0% | 0.67733 | 0
| 50 | - | 1 | 169.646 | 58.9463 | 49 | 0.83127 | 0% | 0.83127 | 0
| 55 | - | 1 | 185.354 | 53.9508 | 49 | 0.90823 | 0% | 0.90823 | 0
| 63 | - | 1 | 210.4867 | 47.5089 | 49 | 1.0314 | 0% | 1.0314 | 0
| 75 | - | 1 | 248.1858 | 40.2924 | 49 | 1.2161 | 0% | 1.2161 | 0
| 90 | - | 2 | 603.1858 | 16.5786 | 49 | 2.9556 | 0% | 2.9556 | 0
| 110 | - | 2 | 728.8495 | 13.7203 | 49 | 3.5714 | 0% | 3.5714 | 0
INTU FR WRAP L 100mm (PVC, PP, PE, HDPE) - roll of 10 m
Quantity of pipes | Diameter [mm] | Insulation thickness | Number of wraps | Length of tape [mm] | Amount from a roll 10m [pcs.] | List price | Unit cost | Discount | Unit cost after discount | Total cost after discount
| 125 | - | 4 | 1696.46 | 5.8946 | 65 | 11.027 | 0% | 11.027 | 0
| 160 | - | 5 | 2701.7697 | 3.7013 | 65 | 17.5615 | 0% | 17.5615 | 0
| 200 | - | 8 | 5478.9376 | 1.8252 | 65 | 35.6131 | 0% | 35.6131 | 0
| 200 | - | 8 | 5478.9376 | 1.8252 | 65 | 35.6131 | 0% | 35.6131 | 0
NON-FLAMMABLE PIPES IN FLAMMABLE INSULATIONS - rigid wall / floor
INTU FR WRAP L - steel pipes with FEF insulation - roll of 10 m
Quantity of pipes | Diameter [mm] | Material | Insulation thickness | Number of wraps | Length of tape [mm] | Amount from a roll 10m [pcs.] | List price | Unit cost | Discount | Unit cost after discount
| 21.3 | Steel + FEF insulation | 9 | 1 | 136.031 | 73.5127 | 49 | 0.66655 | 0% | 0.66655
|  | Steel + FEF insulation | 10 | 2 | 297.1947 | 33.648 | 49 | 1.4563 | 0% | 1.4563
|  | Steel + FEF insulation | 13 | 2 | 334.8938 | 29.8602 | 49 | 1.641 | 0% | 1.641
|  | Steel + FEF insulation | 16 | 2 | 372.5929 | 26.8389 | 49 | 1.8257 | 0% | 1.8257
|  | Steel + FEF insulation | 19 | 2 | 410.292 | 24.3729 | 49 | 2.0104 | 0% | 2.0104
|  | Steel + FEF insulation | 25 | 3 | 747.3849 | 13.38 | 49 | 3.6622 | 0% | 3.6622
|  | Steel + FEF insulation | 32 | 3 | 879.3318 | 11.3723 | 49 | 4.3087 | 0% | 4.3087
|  | Steel + FEF insulation | 40 | 4 | 1398.637 | 7.1498 | 49 | 6.8533 | 0% | 6.8533
|  | Steel + FEF insulation | 50 | 4 | 1649.9645 | 6.0607 | 49 | 8.0848 | 0% | 8.0848
| 26.9 | Steel + FEF insulation | 9 | 1 | 153.6239 | 65.094 | 49 | 0.75276 | 0% | 0.75276
|  | Steel + FEF insulation | 10 | 2 | 332.3805 | 30.086 | 49 | 1.6287 | 0% | 1.6287
|  | Steel + FEF insulation | 13 | 2 | 370.0796 | 27.0212 | 49 | 1.8134 | 0% | 1.8134
|  | Steel + FEF insulation | 16 | 2 | 407.7787 | 24.5231 | 49 | 1.9981 | 0% | 1.9981
|  | Steel + FEF insulation | 19 | 2 | 445.4778 | 22.4478 | 49 | 2.1828 | 0% | 2.1828
|  | Steel + FEF insulation | 25 | 3 | 800.1636 | 12.4974 | 49 | 3.9208 | 0% | 3.9208
|  | Steel + FEF insulation | 32 | 3 | 932.1105 | 10.7283 | 49 | 4.5673 | 0% | 4.5673
|  | Steel + FEF insulation | 40 | 4 | 1469.0087 | 6.8073 | 49 | 7.1981 | 0% | 7.1981
|  | Steel + FEF insulation | 50 | 4 | 1720.3361 | 5.8128 | 49 | 8.4296 | 0% | 8.4296
| 33.7 | Steel + FEF insulation | 9 | 1 | 174.9867 | 57.1472 | 49 | 0.85743 | 0% | 0.85743
|  | Steel + FEF insulation | 10 | 2 | 375.1062 | 26.6591 | 49 | 1.838 | 0% | 1.838
|  | Steel + FEF insulation | 13 | 2 | 412.8053 | 24.2245 | 49 | 2.0227 | 0% | 2.0227
|  | Steel + FEF insulation | 16 | 2 | 450.5044 | 22.1973 | 49 | 2.2075 | 0% | 2.2075
|  | Steel + FEF insulation | 19 | 2 | 488.2035 | 20.4833 | 49 | 2.3922 | 0% | 2.3922
|  | Steel + FEF insulation | 25 | 3 | 864.2521 | 11.5707 | 49 | 4.2348 | 0% | 4.2348
|  | Steel + FEF insulation | 32 | 3 | 996.199 | 10.0382 | 49 | 4.8814 | 0% | 4.8814
|  | Steel + FEF insulation | 40 | 4 | 1554.46 | 6.4331 | 49 | 7.6169 | 0% | 7.6169
|  | Steel + FEF insulation | 50 | 4 | 1805.7875 | 5.5378 | 49 | 8.8484 | 0% | 8.8484
| 42.4 | Steel + FEF insulation | 9 | 1 | 202.3186 | 49.427 | 49 | 0.99136 | 0% | 0.99136
|  | Steel + FEF insulation | 10 | 2 | 429.7699 | 23.2683 | 49 | 2.1059 | 0% | 2.1059
|  | Steel + FEF insulation | 13 | 2 | 467.469 | 21.3918 | 49 | 2.2906 | 0% | 2.2906
|  | Steel + FEF insulation | 16 | 2 | 505.1681 | 19.7954 | 49 | 2.4753 | 0% | 2.4753
|  | Steel + FEF insulation | 19 | 2 | 542.8672 | 18.4207 | 49 | 2.66 | 0% | 2.66
|  | Steel + FEF insulation | 25 | 3 | 946.2477 | 10.5681 | 49 | 4.6366 | 0% | 4.6366
|  | Steel + FEF insulation | 32 | 3 | 1078.1946 | 9.2748 | 49 | 5.2832 | 0% | 5.2832
|  | Steel + FEF insulation | 40 | 4 | 1663.7875 | 6.0104 | 49 | 8.1526 | 0% | 8.1526
|  | Steel + FEF insulation | 50 | 4 | 1915.1149 | 5.2216 | 49 | 9.3841 | 0% | 9.3841
| 48.3 | Steel + FEF insulation | 9 | 1 | 220.854 | 45.2788 | 49 | 1.0822 | 0% | 1.0822
|  | Steel + FEF insulation | 10 | 2 | 466.8407 | 21.4206 | 49 | 2.2875 | 0% | 2.2875
|  | Steel + FEF insulation | 13 | 2 | 504.5398 | 19.82 | 49 | 2.4722 | 0% | 2.4722
|  | Steel + FEF insulation | 16 | 2 | 542.2389 | 18.4421 | 49 | 2.657 | 0% | 2.657
|  | Steel + FEF insulation | 19 | 2 | 579.938 | 17.2432 | 49 | 2.8417 | 0% | 2.8417
|  | Steel + FEF insulation | 25 | 3 | 1001.8539 | 9.9815 | 49 | 4.9091 | 0% | 4.9091
|  | Steel + FEF insulation | 32 | 3 | 1133.8008 | 8.8199 | 49 | 5.5556 | 0% | 5.5556
|  | Steel + FEF insulation | 40 | 4 | 1737.9291 | 5.754 | 49 | 8.5159 | 0% | 8.5159
|  | Steel + FEF insulation | 50 | 4 | 1989.2565 | 5.027 | 49 | 9.7474 | 0% | 9.7474
| 60.3 | Steel + FEF insulation | 9 | 1 | 258.5531 | 38.6768 | 49 | 1.2669 | 0% | 1.2669
|  | Steel + FEF insulation | 10 | 2 | 542.2389 | 18.4421 | 49 | 2.657 | 0% | 2.657
|  | Steel + FEF insulation | 13 | 2 | 579.938 | 17.2432 | 49 | 2.8417 | 0% | 2.8417
|  | Steel + FEF insulation | 16 | 2 | 617.6371 | 16.1907 | 49 | 3.0264 | 0% | 3.0264
|  | Steel + FEF insulation | 19 | 2 | 655.3362 | 15.2593 | 49 | 3.2111 | 0% | 3.2111
|  | Steel + FEF insulation | 25 | 3 | 1114.9512 | 8.969 | 49 | 5.4633 | 0% | 5.4633
|  | Steel + FEF insulation | 32 | 3 | 1246.8981 | 8.0199 | 49 | 6.1098 | 0% | 6.1098
|  | Steel + FEF insulation | 40 | 4 | 1888.7255 | 5.2946 | 49 | 9.2548 | 0% | 9.2548
|  | Steel + FEF insulation | 50 | 4 | 2140.0529 | 4.6728 | 49 | 10.4863 | 0% | 10.4863
| 76.1 | Steel + FEF insulation | 9 | 1 | 308.1902 | 32.4475 | 49 | 1.5101 | 0% | 1.5101
|  | Steel + FEF insulation | 10 | 2 | 641.5132 | 15.5881 | 49 | 3.1434 | 0% | 3.1434
|  | Steel + FEF insulation | 13 | 2 | 679.2123 | 14.7229 | 49 | 3.3281 | 0% | 3.3281
|  | Steel + FEF insulation | 16 | 2 | 716.9114 | 13.9487 | 49 | 3.5129 | 0% | 3.5129
|  | Steel + FEF insulation | 19 | 2 | 754.6106 | 13.2519 | 49 | 3.6976 | 0% | 3.6976
|  | Steel + FEF insulation | 25 | 3 | 1263.8627 | 7.9123 | 49 | 6.1929 | 0% | 6.1929
|  | Steel + FEF insulation | 32 | 3 | 1395.8096 | 7.1643 | 49 | 6.8395 | 0% | 6.8395
|  | Steel + FEF insulation | 40 | 4 | 2087.2742 | 4.7909 | 49 | 10.2276 | 0% | 10.2276
|  | Steel + FEF insulation | 50 | 4 | 2338.6016 | 4.2761 | 49 | 11.4591 | 0% | 11.4591
| 88.9 | Steel + FEF insulation | 9 | 1 | 348.4026 | 28.7024 | 49 | 1.7072 | 0% | 1.7072
|  | Steel + FEF insulation | 10 | 2 | 721.938 | 13.8516 | 49 | 3.5375 | 0% | 3.5375
|  | Steel + FEF insulation | 13 | 2 | 759.6371 | 13.1642 | 49 | 3.7222 | 0% | 3.7222
|  | Steel + FEF insulation | 16 | 2 | 797.3362 | 12.5418 | 49 | 3.9069 | 0% | 3.9069
|  | Steel + FEF insulation | 19 | 2 | 835.0353 | 11.9755 | 49 | 4.0917 | 0% | 4.0917
|  | Steel + FEF insulation | 25 | 3 | 1384.4999 | 7.2228 | 49 | 6.784 | 0% | 6.784
|  | Steel + FEF insulation | 32 | 3 | 1516.4468 | 6.5944 | 49 | 7.4306 | 0% | 7.4306
|  | Steel + FEF insulation | 40 | 4 | 2248.1237 | 4.4482 | 49 | 11.0158 | 0% | 11.0158
|  | Steel + FEF insulation | 50 | 4 | 2499.4511 | 4.0009 | 49 | 12.2473 | 0% | 12.2473
| 108 | Steel + FEF insulation | 9 | 1 | 408.407 | 24.4854 | 49 | 2.0012 | 0% | 2.0012
|  | Steel + FEF insulation | 10 | 2 | 841.9468 | 11.8772 | 49 | 4.1255 | 0% | 4.1255
|  | Steel + FEF insulation | 13 | 2 | 879.6459 | 11.3682 | 49 | 4.3103 | 0% | 4.3103
|  | Steel + FEF insulation | 16 | 2 | 917.3451 | 10.901 | 49 | 4.495 | 0% | 4.495
|  | Steel + FEF insulation | 19 | 2 | 955.0442 | 10.4707 | 49 | 4.6797 | 0% | 4.6797
|  | Steel + FEF insulation | 25 | 3 | 1564.5131 | 6.3918 | 49 | 7.6661 | 0% | 7.6661
|  | Steel + FEF insulation | 32 | 3 | 1696.46 | 5.8946 | 49 | 8.3127 | 0% | 8.3127
|  | Steel + FEF insulation | 40 | 4 | 2488.1414 | 4.0191 | 49 | 12.1919 | 0% | 12.1919
|  | Steel + FEF insulation | 50 | 4 | 2739.4688 | 3.6503 | 49 | 13.4234 | 0% | 13.4234
| 114.3 | Steel + FEF insulation | 9 | 1 | 428.1991 | 23.3536 | 49 | 2.0982 | 0% | 2.0982
|  | Steel + FEF insulation | 10 | 2 | 881.5309 | 11.3439 | 49 | 4.3195 | 0% | 4.3195
|  | Steel + FEF insulation | 13 | 2 | 919.23 | 10.8787 | 49 | 4.5042 | 0% | 4.5042
|  | Steel + FEF insulation | 16 | 2 | 956.9291 | 10.4501 | 49 | 4.689 | 0% | 4.689
|  | Steel + FEF insulation | 19 | 2 | 994.6282 | 10.054 | 49 | 4.8737 | 0% | 4.8737
|  | Steel + FEF insulation | 25 | 3 | 1623.8892 | 6.1581 | 49 | 7.9571 | 0% | 7.9571
|  | Steel + FEF insulation | 32 | 3 | 1755.8361 | 5.6953 | 49 | 8.6036 | 0% | 8.6036
|  | Steel + FEF insulation | 40 | 4 | 2567.3095 | 3.8951 | 49 | 12.5798 | 0% | 12.5798
|  | Steel + FEF insulation | 50 | 4 | 2818.6369 | 3.5478 | 49 | 13.8113 | 0% | 13.8113
| 139.7 | Steel + FEF insulation | 9 | 1 | 507.9955 | 19.6852 | 49 | 2.4892 | 0% | 2.4892
|  | Steel + FEF insulation | 10 | 2 | 1041.1238 | 9.605 | 49 | 5.1015 | 0% | 5.1015
|  | Steel + FEF insulation | 13 | 2 | 1078.8229 | 9.2694 | 49 | 5.2862 | 0% | 5.2862
|  | Steel + FEF insulation | 16 | 2 | 1116.522 | 8.9564 | 49 | 5.471 | 0% | 5.471
|  | Steel + FEF insulation | 19 | 2 | 1154.2211 | 8.6639 | 49 | 5.6557 | 0% | 5.6557
|  | Steel + FEF insulation | 25 | 3 | 1863.2786 | 5.3669 | 49 | 9.1301 | 0% | 9.1301
|  | Steel + FEF insulation | 32 | 3 | 1995.2255 | 5.012 | 49 | 9.7766 | 0% | 9.7766
|  | Steel + FEF insulation | 40 | 4 | 2886.4953 | 3.4644 | 49 | 14.1438 | 0% | 14.1438
|  | Steel + FEF insulation | 50 | 4 | 3137.8227 | 3.1869 | 49 | 15.3753 | 0% | 15.3753
| 159 | Steel + FEF insulation | 9 | 1 | 568.6283 | 17.5862 | 49 | 2.7863 | 0% | 2.7863
|  | Steel + FEF insulation | 10 | 2 | 1162.3893 | 8.603 | 49 | 5.6957 | 0% | 5.6957
|  | Steel + FEF insulation | 13 | 2 | 1200.0884 | 8.3327 | 49 | 5.8804 | 0% | 5.8804
|  | Steel + FEF insulation | 16 | 2 | 1237.7875 | 8.0789 | 49 | 6.0652 | 0% | 6.0652
|  | Steel + FEF insulation | 19 | 2 | 1275.4866 | 7.8401 | 49 | 6.2499 | 0% | 6.2499
|  | Steel + FEF insulation | 25 | 3 | 2045.1768 | 4.8896 | 49 | 10.0214 | 0% | 10.0214
|  | Steel + FEF insulation | 32 | 3 | 2177.1237 | 4.5932 | 49 | 10.6679 | 0% | 10.6679
|  | Steel + FEF insulation | 40 | 4 | 3129.0263 | 3.1959 | 49 | 15.3322 | 0% | 15.3322
|  | Steel + FEF insulation | 50 | 4 | 3380.3537 | 2.9583 | 49 | 16.5637 | 0% | 16.5637
| 168.3 | Steel + FEF insulation | 9 | 1 | 597.8451 | 16.7267 | 49 | 2.9294 | 0% | 2.9294
|  | Steel + FEF insulation | 10 | 2 | 1220.8229 | 8.1912 | 49 | 5.982 | 0% | 5.982
|  | Steel + FEF insulation | 13 | 2 | 1258.522 | 7.9458 | 49 | 6.1668 | 0% | 6.1668
|  | Steel + FEF insulation | 16 | 2 | 1296.2211 | 7.7147 | 49 | 6.3515 | 0% | 6.3515
|  | Steel + FEF insulation | 19 | 2 | 1333.9202 | 7.4967 | 49 | 6.5362 | 0% | 6.5362
|  | Steel + FEF insulation | 25 | 3 | 2132.8273 | 4.6886 | 49 | 10.4509 | 0% | 10.4509
|  | Steel + FEF insulation | 32 | 3 | 2264.7741 | 4.4155 | 49 | 11.0974 | 0% | 11.0974
|  | Steel + FEF insulation | 40 | 4 | 3245.8935 | 3.0808 | 49 | 15.9049 | 0% | 15.9049
|  | Steel + FEF insulation | 50 | 4 | 3497.2209 | 2.8594 | 49 | 17.1364 | 0% | 17.1364
| 219 | Steel + FEF insulation | 50 | 4 | 4134.3359 | 2.4188 | 49 | 20.2582 | 0% | 20.2582
| 273 | Steel + FEF insulation | 50 | 4 | 4812.9199 | 2.0777 | 49 | 23.5833 | 0% | 23.5833
| 323.9 | Steel + FEF insulation | 50 | 4 | 5452.5482 | 1.834 | 49 | 26.7175 | 0% | 26.7175
| 355.6 | Steel + FEF insulation | 50 | 4 | 5850.9022 | 1.7091 | 49 | 28.6694 | 0% | 28.6694
INTU FR WRAP L - copper pipes with FEF insulation - roll of 10 m
Quantity of pipes | Diameter [mm] | Material | Insulation thickness | Number of wraps | Length of tape [mm] | Amount from a roll 10m [pcs.] | List price | Unit cost | Discount | Unit cost after discount
| 6.35 | Copper + FEF insulation | 9 | 1 | 89.0642 | 112.2786 | 49 | 0.43641 | 0% | 0.43641
|  | Copper + FEF insulation | 10 | 2 | 203.261 | 49.1978 | 49 | 0.99598 | 0% | 0.99598
|  | Copper + FEF insulation | 13 | 2 | 240.9602 | 41.5006 | 49 | 1.1807 | 0% | 1.1807
|  | Copper + FEF insulation | 16 | 2 | 278.6593 | 35.8861 | 49 | 1.3654 | 0% | 1.3654
|  | Copper + FEF insulation | 19 | 2 | 316.3584 | 31.6097 | 49 | 1.5502 | 0% | 1.5502
|  | Copper + FEF insulation | 25 | 3 | 606.4845 | 16.4885 | 49 | 2.9718 | 0% | 2.9718
|  | Copper + FEF insulation | 32 | 3 | 738.4314 | 13.5422 | 49 | 3.6183 | 0% | 3.6183
|  | Copper + FEF insulation | 40 | 4 | 1210.7698 | 8.2592 | 49 | 5.9328 | 0% | 5.9328
|  | Copper + FEF insulation | 50 | 4 | 1462.0972 | 6.8395 | 49 | 7.1643 | 0% | 7.1643
| 9.52 | Copper + FEF insulation | 9 | 1 | 99.023 | 100.9866 | 49 | 0.48521 | 0% | 0.48521
|  | Copper + FEF insulation | 10 | 2 | 223.1787 | 44.8071 | 49 | 1.0936 | 0% | 1.0936
|  | Copper + FEF insulation | 13 | 2 | 260.8779 | 38.3321 | 49 | 1.2783 | 0% | 1.2783
|  | Copper + FEF insulation | 16 | 2 | 298.577 | 33.4922 | 49 | 1.463 | 0% | 1.463
|  | Copper + FEF insulation | 19 | 2 | 336.2761 | 29.7375 | 49 | 1.6478 | 0% | 1.6478
|  | Copper + FEF insulation | 25 | 3 | 636.361 | 15.7144 | 49 | 3.1182 | 0% | 3.1182
|  | Copper + FEF insulation | 32 | 3 | 768.3079 | 13.0156 | 49 | 3.7647 | 0% | 3.7647
|  | Copper + FEF insulation | 40 | 4 | 1250.6052 | 7.9961 | 49 | 6.128 | 0% | 6.128
|  | Copper + FEF insulation | 50 | 4 | 1501.9326 | 6.6581 | 49 | 7.3595 | 0% | 7.3595
| 12.7 | Copper + FEF insulation | 9 | 1 | 109.0133 | 91.732 | 49 | 0.53416 | 0% | 0.53416
|  | Copper + FEF insulation | 10 | 2 | 243.1593 | 41.1253 | 49 | 1.1915 | 0% | 1.1915
|  | Copper + FEF insulation | 13 | 2 | 280.8584 | 35.6051 | 49 | 1.3762 | 0% | 1.3762
|  | Copper + FEF insulation | 16 | 2 | 318.5575 | 31.3915 | 49 | 1.5609 | 0% | 1.5609
|  | Copper + FEF insulation | 19 | 2 | 356.2566 | 28.0697 | 49 | 1.7457 | 0% | 1.7457
|  | Copper + FEF insulation | 25 | 3 | 666.3318 | 15.0075 | 49 | 3.265 | 0% | 3.265
|  | Copper + FEF insulation | 32 | 3 | 798.2787 | 12.527 | 49 | 3.9116 | 0% | 3.9116
|  | Copper + FEF insulation | 40 | 4 | 1290.5663 | 7.7485 | 49 | 6.3238 | 0% | 6.3238
|  | Copper + FEF insulation | 50 | 4 | 1541.8937 | 6.4855 | 49 | 7.5553 | 0% | 7.5553
| 15.9 | Copper + FEF insulation | 9 | 1 | 119.0664 | 83.9868 | 49 | 0.58343 | 0% | 0.58343
|  | Copper + FEF insulation | 10 | 2 | 263.2655 | 37.9845 | 49 | 1.29 | 0% | 1.29
|  | Copper + FEF insulation | 13 | 2 | 300.9646 | 33.2265 | 49 | 1.4747 | 0% | 1.4747
|  | Copper + FEF insulation | 16 | 2 | 338.6637 | 29.5278 | 49 | 1.6595 | 0% | 1.6595
|  | Copper + FEF insulation | 19 | 2 | 376.3628 | 26.5701 | 49 | 1.8442 | 0% | 1.8442
|  | Copper + FEF insulation | 25 | 3 | 696.4911 | 14.3577 | 49 | 3.4128 | 0% | 3.4128
|  | Copper + FEF insulation | 32 | 3 | 828.438 | 12.0709 | 49 | 4.0593 | 0% | 4.0593
|  | Copper + FEF insulation | 40 | 4 | 1330.7786 | 7.5144 | 49 | 6.5208 | 0% | 6.5208
|  | Copper + FEF insulation | 50 | 4 | 1582.1061 | 6.3207 | 49 | 7.7523 | 0% | 7.7523
| 19.05 | Copper + FEF insulation | 9 | 1 | 128.9624 | 77.542 | 49 | 0.63192 | 0% | 0.63192
|  | Copper + FEF insulation | 10 | 2 | 283.0575 | 35.3285 | 49 | 1.387 | 0% | 1.387
|  | Copper + FEF insulation | 13 | 2 | 320.7566 | 31.1763 | 49 | 1.5717 | 0% | 1.5717
|  | Copper + FEF insulation | 16 | 2 | 358.4557 | 27.8974 | 49 | 1.7564 | 0% | 1.7564
|  | Copper + FEF insulation | 19 | 2 | 396.1548 | 25.2427 | 49 | 1.9412 | 0% | 1.9412
|  | Copper + FEF insulation | 25 | 3 | 726.1791 | 13.7707 | 49 | 3.5583 | 0% | 3.5583
|  | Copper + FEF insulation | 32 | 3 | 858.126 | 11.6533 | 49 | 4.2048 | 0% | 4.2048
|  | Copper + FEF insulation | 40 | 4 | 1370.3627 | 7.2973 | 49 | 6.7148 | 0% | 6.7148
|  | Copper + FEF insulation | 50 | 4 | 1621.6901 | 6.1664 | 49 | 7.9463 | 0% | 7.9463
| 22 | Copper + FEF insulation | 9 | 1 | 138.2301 | 72.3432 | 49 | 0.67733 | 0% | 0.67733
|  | Copper + FEF insulation | 10 | 2 | 301.5929 | 33.1573 | 49 | 1.4778 | 0% | 1.4778
|  | Copper + FEF insulation | 13 | 2 | 339.292 | 29.4731 | 49 | 1.6625 | 0% | 1.6625
|  | Copper + FEF insulation | 16 | 2 | 376.9911 | 26.5258 | 49 | 1.8473 | 0% | 1.8473
|  | Copper + FEF insulation | 19 | 2 | 414.6902 | 24.1144 | 49 | 2.032 | 0% | 2.032
|  | Copper + FEF insulation | 25 | 3 | 753.9822 | 13.2629 | 49 | 3.6945 | 0% | 3.6945
|  | Copper + FEF insulation | 32 | 3 | 885.9291 | 11.2876 | 49 | 4.3411 | 0% | 4.3411
|  | Copper + FEF insulation | 40 | 4 | 1407.4335 | 7.1051 | 49 | 6.8964 | 0% | 6.8964
|  | Copper + FEF insulation | 50 | 4 | 1658.7609 | 6.0286 | 49 | 8.1279 | 0% | 8.1279
| 28 | Copper + FEF insulation | 9 | 1 | 157.0796 | 63.662 | 49 | 0.76969 | 0% | 0.76969
|  | Copper + FEF insulation | 10 | 2 | 339.292 | 29.4731 | 49 | 1.6625 | 0% | 1.6625
|  | Copper + FEF insulation | 13 | 2 | 376.9911 | 26.5258 | 49 | 1.8473 | 0% | 1.8473
|  | Copper + FEF insulation | 16 | 2 | 414.6902 | 24.1144 | 49 | 2.032 | 0% | 2.032
|  | Copper + FEF insulation | 19 | 2 | 452.3893 | 22.1049 | 49 | 2.2167 | 0% | 2.2167
|  | Copper + FEF insulation | 25 | 3 | 810.5309 | 12.3376 | 49 | 3.9716 | 0% | 3.9716
|  | Copper + FEF insulation | 32 | 3 | 942.4778 | 10.6103 | 49 | 4.6181 | 0% | 4.6181
|  | Copper + FEF insulation | 40 | 4 | 1482.8317 | 6.7439 | 49 | 7.2659 | 0% | 7.2659
|  | Copper + FEF insulation | 50 | 4 | 1734.1591 | 5.7665 | 49 | 8.4974 | 0% | 8.4974
| 35 | Copper + FEF insulation | 9 | 1 | 179.0708 | 55.8438 | 49 | 0.87745 | 0% | 0.87745
|  | Copper + FEF insulation | 10 | 2 | 383.2743 | 26.091 | 49 | 1.878 | 0% | 1.878
|  | Copper + FEF insulation | 13 | 2 | 420.9734 | 23.7545 | 49 | 2.0628 | 0% | 2.0628
|  | Copper + FEF insulation | 16 | 2 | 458.6725 | 21.802 | 49 | 2.2475 | 0% | 2.2475
|  | Copper + FEF insulation | 19 | 2 | 496.3716 | 20.1462 | 49 | 2.4322 | 0% | 2.4322
|  | Copper + FEF insulation | 25 | 3 | 876.5044 | 11.409 | 49 | 4.2949 | 0% | 4.2949
|  | Copper + FEF insulation | 32 | 3 | 1008.4512 | 9.9162 | 49 | 4.9414 | 0% | 4.9414
|  | Copper + FEF insulation | 40 | 4 | 1570.7963 | 6.3662 | 49 | 7.6969 | 0% | 7.6969
|  | Copper + FEF insulation | 50 | 4 | 1822.1237 | 5.4881 | 49 | 8.9284 | 0% | 8.9284
| 42 | Copper + FEF insulation | 9 | 1 | 201.0619 | 49.7359 | 49 | 0.9852 | 0% | 0.9852
|  | Copper + FEF insulation | 10 | 2 | 427.2566 | 23.4051 | 49 | 2.0936 | 0% | 2.0936
|  | Copper + FEF insulation | 13 | 2 | 464.9557 | 21.5074 | 49 | 2.2783 | 0% | 2.2783
|  | Copper + FEF insulation | 16 | 2 | 502.6548 | 19.8944 | 49 | 2.463 | 0% | 2.463
|  | Copper + FEF insulation | 19 | 2 | 540.3539 | 18.5064 | 49 | 2.6477 | 0% | 2.6477
|  | Copper + FEF insulation | 25 | 3 | 942.4778 | 10.6103 | 49 | 4.6181 | 0% | 4.6181
|  | Copper + FEF insulation | 32 | 3 | 1074.4247 | 9.3073 | 49 | 5.2647 | 0% | 5.2647
|  | Copper + FEF insulation | 40 | 4 | 1658.7609 | 6.0286 | 49 | 8.1279 | 0% | 8.1279
|  | Copper + FEF insulation | 50 | 4 | 1910.0883 | 5.2354 | 49 | 9.3594 | 0% | 9.3594
| 54 | Copper + FEF insulation | 9 | 1 | 238.761 | 41.8829 | 49 | 1.1699 | 0% | 1.1699
|  | Copper + FEF insulation | 10 | 2 | 502.6548 | 19.8944 | 49 | 2.463 | 0% | 2.463
|  | Copper + FEF insulation | 13 | 2 | 540.3539 | 18.5064 | 49 | 2.6477 | 0% | 2.6477
|  | Copper + FEF insulation | 16 | 2 | 578.053 | 17.2995 | 49 | 2.8325 | 0% | 2.8325
|  | Copper + FEF insulation | 19 | 2 | 615.7522 | 16.2403 | 49 | 3.0172 | 0% | 3.0172
|  | Copper + FEF insulation | 25 | 3 | 1055.5751 | 9.4735 | 49 | 5.1723 | 0% | 5.1723
|  | Copper + FEF insulation | 32 | 3 | 1187.522 | 8.4209 | 49 | 5.8189 | 0% | 5.8189
|  | Copper + FEF insulation | 40 | 4 | 1809.5574 | 5.5262 | 49 | 8.8668 | 0% | 8.8668
|  | Copper + FEF insulation | 50 | 4 | 2060.8848 | 4.8523 | 49 | 10.0983 | 0% | 10.0983

## 2B
MAIN MENU
|  | Roll of 10 m | Total number of pipes | Total consumption [quantity of roll] |  | Discount | Price after discount
|  |  |  | INTU FR WRAP L 60mm [pcs.] |  |  | INTU FR WRAP L 60mm
|  |  | 0 | 0 |  | 0% | 0
|  | Roll of 25 m | Total number of pipes | Total consumption [quantity of roll] |  | Discount | Price after discount
|  |  |  | INTU FR WRAP L 60mm [pcs.] |  |  | INTU FR WRAP L 60mm
|  |  | 0 | 0 |  | 0% | 0
FLAMMABLE PIPES - flexible wall
INTU FR WRAP L 60mm (PVC, PP, PE, HDPE, PEX/AL/PEX; PE-RT/AL/PE-RT, PP-R GLASS; PP-R/AL/PP-R) - roll of 10 m
Quantity of pipes | Diameter [mm] | Insulation thickness | Number of wraps | Length of tape - 1 row [mm] | Length of tape - 2 rows [mm] | Amount from a roll 10m [pcs.] | List price | Unit cost | Discount | Unit cost after discount | Total cost after discount
| 16 | - | 1 | 62.8319 | 125.6637 | 79.5775 | 49 | 0.61575 | 0% | 0.61575 | 0
| 20 | - | 1 | 75.3982 | 150.7964 | 66.3146 | 49 | 0.7389 | 0% | 0.7389 | 0
| 25 | - | 1 | 91.1062 | 182.2124 | 54.881 | 49 | 0.89284 | 0% | 0.89284 | 0
| 32 | - | 1 | 113.0973 | 226.1947 | 44.2097 | 49 | 1.1084 | 0% | 1.1084 | 0
| 40 | - | 1 | 138.2301 | 276.4602 | 36.1716 | 49 | 1.3547 | 0% | 1.3547 | 0
| 50 | - | 1 | 169.646 | 339.292 | 29.4731 | 49 | 1.6625 | 0% | 1.6625 | 0
| 55 | - | 1 | 185.354 | 370.7079 | 26.9754 | 49 | 1.8165 | 0% | 1.8165 | 0
| 63 | - | 1 | 210.4867 | 420.9734 | 23.7545 | 49 | 2.0628 | 0% | 2.0628 | 0
| 75 | - | 1 | 248.1858 | 496.3716 | 20.1462 | 49 | 2.4322 | 0% | 2.4322 | 0
| 90 | - | 2 | 603.1858 | 1206.3716 | 8.2893 | 49 | 5.9112 | 0% | 5.9112 | 0
| 110 | - | 2 | 728.8495 | 1457.699 | 6.8601 | 49 | 7.1427 | 0% | 7.1427 | 0
NON-FLAMMABLE PIPES IN FLAMMABLE INSULATIONS - flexible wall
INTU FR WRAP L - steel pipes with FEF insulation - roll of 10 m
Quantity of pipes | Diameter [mm] | Material | Insulation thickness | Number of wraps | Length of tape - 1 row [mm] | Length of tape - 2 rows [mm] | Amount from a roll 10m [pcs.] | List price | Unit cost | Discount | Unit cost after discount
| 21.3 | Steel + FEF insulation | 9 | 1 | 136.031 | 272.0619 | 36.7563 | 49 | 1.3331 | 0% | 1.3331
|  | Steel + FEF insulation | 10 | 2 | 297.1947 | 594.3893 | 16.824 | 49 | 2.9125 | 0% | 2.9125
|  | Steel + FEF insulation | 13 | 2 | 334.8938 | 669.7876 | 14.9301 | 49 | 3.282 | 0% | 3.282
|  | Steel + FEF insulation | 16 | 2 | 372.5929 | 745.1858 | 13.4195 | 49 | 3.6514 | 0% | 3.6514
|  | Steel + FEF insulation | 19 | 2 | 410.292 | 820.584 | 12.1864 | 49 | 4.0209 | 0% | 4.0209
|  | Steel + FEF insulation | 25 | 3 | 747.3849 | 1494.7698 | 6.69 | 49 | 7.3244 | 0% | 7.3244
|  | Steel + FEF insulation | 32 | 3 | 879.3318 | 1758.6636 | 5.6861 | 49 | 8.6175 | 0% | 8.6175
|  | Steel + FEF insulation | 40 | 4 | 1398.637 | 2797.2741 | 3.5749 | 49 | 13.7066 | 0% | 13.7066
|  | Steel + FEF insulation | 50 | 4 | 1649.9645 | 3299.9289 | 3.0304 | 49 | 16.1697 | 0% | 16.1697
| 26.9 | Steel + FEF insulation | 9 | 1 | 153.6239 | 307.2478 | 32.547 | 49 | 1.5055 | 0% | 1.5055
|  | Steel + FEF insulation | 10 | 2 | 332.3805 | 664.761 | 15.043 | 49 | 3.2573 | 0% | 3.2573
|  | Steel + FEF insulation | 13 | 2 | 370.0796 | 740.1592 | 13.5106 | 49 | 3.6268 | 0% | 3.6268
|  | Steel + FEF insulation | 16 | 2 | 407.7787 | 815.5575 | 12.2616 | 49 | 3.9962 | 0% | 3.9962
|  | Steel + FEF insulation | 19 | 2 | 445.4778 | 890.9557 | 11.2239 | 49 | 4.3657 | 0% | 4.3657
|  | Steel + FEF insulation | 25 | 3 | 800.1636 | 1600.3273 | 6.2487 | 49 | 7.8416 | 0% | 7.8416
|  | Steel + FEF insulation | 32 | 3 | 932.1105 | 1864.2211 | 5.3642 | 49 | 9.1347 | 0% | 9.1347
|  | Steel + FEF insulation | 40 | 4 | 1469.0087 | 2938.0174 | 3.4037 | 49 | 14.3963 | 0% | 14.3963
|  | Steel + FEF insulation | 50 | 4 | 1720.3361 | 3440.6723 | 2.9064 | 49 | 16.8593 | 0% | 16.8593
| 33.7 | Steel + FEF insulation | 9 | 1 | 174.9867 | 349.9734 | 28.5736 | 49 | 1.7149 | 0% | 1.7149
|  | Steel + FEF insulation | 10 | 2 | 375.1062 | 750.2123 | 13.3296 | 49 | 3.676 | 0% | 3.676
|  | Steel + FEF insulation | 13 | 2 | 412.8053 | 825.6105 | 12.1122 | 49 | 4.0455 | 0% | 4.0455
|  | Steel + FEF insulation | 16 | 2 | 450.5044 | 901.0088 | 11.0987 | 49 | 4.4149 | 0% | 4.4149
|  | Steel + FEF insulation | 19 | 2 | 488.2035 | 976.407 | 10.2416 | 49 | 4.7844 | 0% | 4.7844
|  | Steel + FEF insulation | 25 | 3 | 864.2521 | 1728.5043 | 5.7853 | 49 | 8.4697 | 0% | 8.4697
|  | Steel + FEF insulation | 32 | 3 | 996.199 | 1992.3981 | 5.0191 | 49 | 9.7628 | 0% | 9.7628
|  | Steel + FEF insulation | 40 | 4 | 1554.46 | 3108.9201 | 3.2166 | 49 | 15.2337 | 0% | 15.2337
|  | Steel + FEF insulation | 50 | 4 | 1805.7875 | 3611.5749 | 2.7689 | 49 | 17.6967 | 0% | 17.6967
| 42.4 | Steel + FEF insulation | 9 | 1 | 202.3186 | 404.6371 | 24.7135 | 49 | 1.9827 | 0% | 1.9827
|  | Steel + FEF insulation | 10 | 2 | 429.7699 | 859.5398 | 11.6341 | 49 | 4.2117 | 0% | 4.2117
|  | Steel + FEF insulation | 13 | 2 | 467.469 | 934.938 | 10.6959 | 49 | 4.5812 | 0% | 4.5812
|  | Steel + FEF insulation | 16 | 2 | 505.1681 | 1010.3362 | 9.8977 | 49 | 4.9506 | 0% | 4.9506
|  | Steel + FEF insulation | 19 | 2 | 542.8672 | 1085.7344 | 9.2104 | 49 | 5.3201 | 0% | 5.3201
|  | Steel + FEF insulation | 25 | 3 | 946.2477 | 1892.4954 | 5.284 | 49 | 9.2732 | 0% | 9.2732
|  | Steel + FEF insulation | 32 | 3 | 1078.1946 | 2156.3892 | 4.6374 | 49 | 10.5663 | 0% | 10.5663
|  | Steel + FEF insulation | 40 | 4 | 1663.7875 | 3327.5749 | 3.0052 | 49 | 16.3051 | 0% | 16.3051
|  | Steel + FEF insulation | 50 | 4 | 1915.1149 | 3830.2298 | 2.6108 | 49 | 18.7681 | 0% | 18.7681
| 48.3 | Steel + FEF insulation | 9 | 1 | 220.854 | 441.7079 | 22.6394 | 49 | 2.1644 | 0% | 2.1644
|  | Steel + FEF insulation | 10 | 2 | 466.8407 | 933.6813 | 10.7103 | 49 | 4.575 | 0% | 4.575
|  | Steel + FEF insulation | 13 | 2 | 504.5398 | 1009.0796 | 9.91 | 49 | 4.9445 | 0% | 4.9445
|  | Steel + FEF insulation | 16 | 2 | 542.2389 | 1084.4778 | 9.221 | 49 | 5.3139 | 0% | 5.3139
|  | Steel + FEF insulation | 19 | 2 | 579.938 | 1159.876 | 8.6216 | 49 | 5.6834 | 0% | 5.6834
|  | Steel + FEF insulation | 25 | 3 | 1001.8539 | 2003.7078 | 4.9907 | 49 | 9.8182 | 0% | 9.8182
|  | Steel + FEF insulation | 32 | 3 | 1133.8008 | 2267.6016 | 4.4099 | 49 | 11.1112 | 0% | 11.1112
|  | Steel + FEF insulation | 40 | 4 | 1737.9291 | 3475.8581 | 2.877 | 49 | 17.0317 | 0% | 17.0317
|  | Steel + FEF insulation | 50 | 4 | 1989.2565 | 3978.5129 | 2.5135 | 49 | 19.4947 | 0% | 19.4947
| 60.3 | Steel + FEF insulation | 9 | 1 | 258.5531 | 517.1062 | 19.3384 | 49 | 2.5338 | 0% | 2.5338
|  | Steel + FEF insulation | 10 | 2 | 542.2389 | 1084.4778 | 9.221 | 49 | 5.3139 | 0% | 5.3139
|  | Steel + FEF insulation | 13 | 2 | 579.938 | 1159.876 | 8.6216 | 49 | 5.6834 | 0% | 5.6834
|  | Steel + FEF insulation | 16 | 2 | 617.6371 | 1235.2742 | 8.0954 | 49 | 6.0528 | 0% | 6.0528
|  | Steel + FEF insulation | 19 | 2 | 655.3362 | 1310.6725 | 7.6297 | 49 | 6.4223 | 0% | 6.4223
|  | Steel + FEF insulation | 25 | 3 | 1114.9512 | 2229.9025 | 4.4845 | 49 | 10.9265 | 0% | 10.9265
|  | Steel + FEF insulation | 32 | 3 | 1246.8981 | 2493.7962 | 4.01 | 49 | 12.2196 | 0% | 12.2196
|  | Steel + FEF insulation | 40 | 4 | 1888.7255 | 3777.451 | 2.6473 | 49 | 18.5095 | 0% | 18.5095
|  | Steel + FEF insulation | 50 | 4 | 2140.0529 | 4280.1058 | 2.3364 | 49 | 20.9725 | 0% | 20.9725
| 76.1 | Steel + FEF insulation | 9 | 1 | 308.1902 | 616.3805 | 16.2237 | 49 | 3.0203 | 0% | 3.0203
|  | Steel + FEF insulation | 10 | 2 | 641.5132 | 1283.0264 | 7.7941 | 49 | 6.2868 | 0% | 6.2868
|  | Steel + FEF insulation | 13 | 2 | 679.2123 | 1358.4247 | 7.3615 | 49 | 6.6563 | 0% | 6.6563
|  | Steel + FEF insulation | 16 | 2 | 716.9114 | 1433.8229 | 6.9744 | 49 | 7.0257 | 0% | 7.0257
|  | Steel + FEF insulation | 19 | 2 | 754.6106 | 1509.2211 | 6.6259 | 49 | 7.3952 | 0% | 7.3952
|  | Steel + FEF insulation | 25 | 3 | 1263.8627 | 2527.7254 | 3.9561 | 49 | 12.3859 | 0% | 12.3859
|  | Steel + FEF insulation | 32 | 3 | 1395.8096 | 2791.6192 | 3.5822 | 49 | 13.6789 | 0% | 13.6789
|  | Steel + FEF insulation | 40 | 4 | 2087.2742 | 4174.5483 | 2.3955 | 49 | 20.4553 | 0% | 20.4553
|  | Steel + FEF insulation | 50 | 4 | 2338.6016 | 4677.2031 | 2.138 | 49 | 22.9183 | 0% | 22.9183
| 88.9 | Steel + FEF insulation | 9 | 1 | 348.4026 | 696.8053 | 14.3512 | 49 | 3.4143 | 0% | 3.4143
|  | Steel + FEF insulation | 10 | 2 | 721.938 | 1443.876 | 6.9258 | 49 | 7.075 | 0% | 7.075
|  | Steel + FEF insulation | 13 | 2 | 759.6371 | 1519.2742 | 6.5821 | 49 | 7.4444 | 0% | 7.4444
|  | Steel + FEF insulation | 16 | 2 | 797.3362 | 1594.6724 | 6.2709 | 49 | 7.8139 | 0% | 7.8139
|  | Steel + FEF insulation | 19 | 2 | 835.0353 | 1670.0707 | 5.9878 | 49 | 8.1833 | 0% | 8.1833
|  | Steel + FEF insulation | 25 | 3 | 1384.4999 | 2768.9998 | 3.6114 | 49 | 13.5681 | 0% | 13.5681
|  | Steel + FEF insulation | 32 | 3 | 1516.4468 | 3032.8935 | 3.2972 | 49 | 14.8612 | 0% | 14.8612
|  | Steel + FEF insulation | 40 | 4 | 2248.1237 | 4496.2474 | 2.2241 | 49 | 22.0316 | 0% | 22.0316
|  | Steel + FEF insulation | 50 | 4 | 2499.4511 | 4998.9022 | 2.0004 | 49 | 24.4946 | 0% | 24.4946

## 2C
MAIN MENU
|  |  | Total number of pipes | Length of tape [m] | Casing length [m] | INTU FR COLLAR L 2,5m [pcs.] |  | Discount | Price after discount
|  |  | 0 | 0 | 0 | 0 |  | 0% | 0
NON-FLAMMABLE PIPES IN FLAMMABLE INSULATIONS
INTU FR COLLAR L - steel pipes with FEF insulation
Quantity of pipes | Diameter [mm] | Material | Insulation thickness | Number of wraps | Length of tape [mm] | Amount from a roll [pcs.] | Casing length [mm] | Amount from a roll [pcs.] | List price | Unit cost | Discount | Unit cost after discount
| 21.3 | Steel + FEF insulation | 9 | 1 | 136.031 | 73.5127 | 136.031 | 18.3782 | 73 | 3.9721 | 0% | 3.9721
|  | Steel + FEF insulation | 10 | 2 | 297.1947 | 33.648 | 154.8805 | 16.1415 | 73 | 4.5225 | 0% | 4.5225
|  | Steel + FEF insulation | 13 | 2 | 334.8938 | 29.8602 | 173.7301 | 14.3901 | 73 | 5.0729 | 0% | 5.0729
|  | Steel + FEF insulation | 16 | 2 | 372.5929 | 26.8389 | 192.5796 | 12.9816 | 73 | 5.6233 | 0% | 5.6233
|  | Steel + FEF insulation | 19 | 2 | 410.292 | 24.3729 | 211.4292 | 11.8243 | 73 | 6.1737 | 0% | 6.1737
|  | Steel + FEF insulation | 25 | 3 | 747.3849 | 13.38 | 261.6947 | 9.5531 | 73 | 7.6415 | 0% | 7.6415
|  | Steel + FEF insulation | 32 | 3 | 879.3318 | 11.3723 | 305.677 | 8.1786 | 73 | 8.9258 | 0% | 8.9258
|  | Steel + FEF insulation | 40 | 4 | 1398.637 | 7.1498 | 368.5088 | 6.7841 | 73 | 10.7605 | 0% | 10.7605
|  | Steel + FEF insulation | 50 | 4 | 1649.9645 | 6.0607 | 431.3407 | 5.7959 | 73 | 12.5951 | 0% | 12.5951
| 26.9 | Steel + FEF insulation | 9 | 1 | 153.6239 | 65.094 | 153.6239 | 16.2735 | 73 | 4.4858 | 0% | 4.4858
|  | Steel + FEF insulation | 10 | 2 | 332.3805 | 30.086 | 172.4734 | 14.495 | 73 | 5.0362 | 0% | 5.0362
|  | Steel + FEF insulation | 13 | 2 | 370.0796 | 27.0212 | 191.323 | 13.0669 | 73 | 5.5866 | 0% | 5.5866
|  | Steel + FEF insulation | 16 | 2 | 407.7787 | 24.5231 | 210.1725 | 11.895 | 73 | 6.137 | 0% | 6.137
|  | Steel + FEF insulation | 19 | 2 | 445.4778 | 22.4478 | 229.0221 | 10.916 | 73 | 6.6874 | 0% | 6.6874
|  | Steel + FEF insulation | 25 | 3 | 800.1636 | 12.4974 | 279.2876 | 8.9513 | 73 | 8.1552 | 0% | 8.1552
|  | Steel + FEF insulation | 32 | 3 | 932.1105 | 10.7283 | 323.2699 | 7.7335 | 73 | 9.4395 | 0% | 9.4395
|  | Steel + FEF insulation | 40 | 4 | 1469.0087 | 6.8073 | 386.1017 | 6.475 | 73 | 11.2742 | 0% | 11.2742
|  | Steel + FEF insulation | 50 | 4 | 1720.3361 | 5.8128 | 448.9336 | 5.5688 | 73 | 13.1089 | 0% | 13.1089
| 33.7 | Steel + FEF insulation | 9 | 1 | 174.9867 | 57.1472 | 174.9867 | 14.2868 | 73 | 5.1096 | 0% | 5.1096
|  | Steel + FEF insulation | 10 | 2 | 375.1062 | 26.6591 | 193.8363 | 12.8975 | 73 | 5.66 | 0% | 5.66
|  | Steel + FEF insulation | 13 | 2 | 412.8053 | 24.2245 | 212.6858 | 11.7544 | 73 | 6.2104 | 0% | 6.2104
|  | Steel + FEF insulation | 16 | 2 | 450.5044 | 22.1973 | 231.5354 | 10.7975 | 73 | 6.7608 | 0% | 6.7608
|  | Steel + FEF insulation | 19 | 2 | 488.2035 | 20.4833 | 250.3849 | 9.9846 | 73 | 7.3112 | 0% | 7.3112
|  | Steel + FEF insulation | 25 | 3 | 864.2521 | 11.5707 | 300.6504 | 8.3153 | 73 | 8.779 | 0% | 8.779
|  | Steel + FEF insulation | 32 | 3 | 996.199 | 10.0382 | 344.6327 | 7.2541 | 73 | 10.0633 | 0% | 10.0633
|  | Steel + FEF insulation | 40 | 4 | 1554.46 | 6.4331 | 407.4646 | 6.1355 | 73 | 11.898 | 0% | 11.898
|  | Steel + FEF insulation | 50 | 4 | 1805.7875 | 5.5378 | 470.2964 | 5.3158 | 73 | 13.7327 | 0% | 13.7327
| 42.4 | Steel + FEF insulation | 9 | 1 | 202.3186 | 49.427 | 202.3186 | 12.3568 | 73 | 5.9077 | 0% | 5.9077
|  | Steel + FEF insulation | 10 | 2 | 429.7699 | 23.2683 | 221.1681 | 11.3036 | 73 | 6.4581 | 0% | 6.4581
|  | Steel + FEF insulation | 13 | 2 | 467.469 | 21.3918 | 240.0177 | 10.4159 | 73 | 7.0085 | 0% | 7.0085
|  | Steel + FEF insulation | 16 | 2 | 505.1681 | 19.7954 | 258.8672 | 9.6575 | 73 | 7.5589 | 0% | 7.5589
|  | Steel + FEF insulation | 19 | 2 | 542.8672 | 18.4207 | 277.7168 | 9.002 | 73 | 8.1093 | 0% | 8.1093
|  | Steel + FEF insulation | 25 | 3 | 946.2477 | 10.5681 | 327.9823 | 7.6224 | 73 | 9.5771 | 0% | 9.5771
|  | Steel + FEF insulation | 32 | 3 | 1078.1946 | 9.2748 | 371.9646 | 6.7211 | 73 | 10.8614 | 0% | 10.8614
|  | Steel + FEF insulation | 40 | 4 | 1663.7875 | 6.0104 | 434.7964 | 5.7498 | 73 | 12.6961 | 0% | 12.6961
|  | Steel + FEF insulation | 50 | 4 | 1915.1149 | 5.2216 | 497.6283 | 5.0238 | 73 | 14.5307 | 0% | 14.5307
| 48.3 | Steel + FEF insulation | 9 | 1 | 220.854 | 45.2788 | 220.854 | 11.3197 | 73 | 6.4489 | 0% | 6.4489
|  | Steel + FEF insulation | 10 | 2 | 466.8407 | 21.4206 | 239.7035 | 10.4296 | 73 | 6.9993 | 0% | 6.9993
|  | Steel + FEF insulation | 13 | 2 | 504.5398 | 19.82 | 258.5531 | 9.6692 | 73 | 7.5497 | 0% | 7.5497
|  | Steel + FEF insulation | 16 | 2 | 542.2389 | 18.4421 | 277.4026 | 9.0122 | 73 | 8.1002 | 0% | 8.1002
|  | Steel + FEF insulation | 19 | 2 | 579.938 | 17.2432 | 296.2522 | 8.4388 | 73 | 8.6506 | 0% | 8.6506
|  | Steel + FEF insulation | 25 | 3 | 1001.8539 | 9.9815 | 346.5177 | 7.2146 | 73 | 10.1183 | 0% | 10.1183
|  | Steel + FEF insulation | 32 | 3 | 1133.8008 | 8.8199 | 390.5 | 6.402 | 73 | 11.4026 | 0% | 11.4026
|  | Steel + FEF insulation | 40 | 4 | 1737.9291 | 5.754 | 453.3318 | 5.5147 | 73 | 13.2373 | 0% | 13.2373
|  | Steel + FEF insulation | 50 | 4 | 1989.2565 | 5.027 | 516.1637 | 4.8434 | 73 | 15.072 | 0% | 15.072
| 60.3 | Steel + FEF insulation | 9 | 1 | 258.5531 | 38.6768 | 258.5531 | 9.6692 | 73 | 7.5497 | 0% | 7.5497
|  | Steel + FEF insulation | 10 | 2 | 542.2389 | 18.4421 | 277.4026 | 9.0122 | 73 | 8.1002 | 0% | 8.1002
|  | Steel + FEF insulation | 13 | 2 | 579.938 | 17.2432 | 296.2522 | 8.4388 | 73 | 8.6506 | 0% | 8.6506
|  | Steel + FEF insulation | 16 | 2 | 617.6371 | 16.1907 | 315.1017 | 7.9339 | 73 | 9.201 | 0% | 9.201
|  | Steel + FEF insulation | 19 | 2 | 655.3362 | 15.2593 | 333.9513 | 7.4861 | 73 | 9.7514 | 0% | 9.7514
|  | Steel + FEF insulation | 25 | 3 | 1114.9512 | 8.969 | 384.2168 | 6.5067 | 73 | 11.2191 | 0% | 11.2191
|  | Steel + FEF insulation | 32 | 3 | 1246.8981 | 8.0199 | 428.1991 | 5.8384 | 73 | 12.5034 | 0% | 12.5034
|  | Steel + FEF insulation | 40 | 4 | 1888.7255 | 5.2946 | 491.0309 | 5.0913 | 73 | 14.3381 | 0% | 14.3381
|  | Steel + FEF insulation | 50 | 4 | 2140.0529 | 4.6728 | 553.8628 | 4.5138 | 73 | 16.1728 | 0% | 16.1728
| 76.1 | Steel + FEF insulation | 9 | 1 | 308.1902 | 32.4475 | 308.1902 | 8.1119 | 73 | 8.9992 | 0% | 8.9992
|  | Steel + FEF insulation | 10 | 2 | 641.5132 | 15.5881 | 327.0398 | 7.6443 | 73 | 9.5496 | 0% | 9.5496
|  | Steel + FEF insulation | 13 | 2 | 679.2123 | 14.7229 | 345.8894 | 7.2277 | 73 | 10.1 | 0% | 10.1
|  | Steel + FEF insulation | 16 | 2 | 716.9114 | 13.9487 | 364.7389 | 6.8542 | 73 | 10.6504 | 0% | 10.6504
|  | Steel + FEF insulation | 19 | 2 | 754.6106 | 13.2519 | 383.5885 | 6.5174 | 73 | 11.2008 | 0% | 11.2008
|  | Steel + FEF insulation | 25 | 3 | 1263.8627 | 7.9123 | 433.8539 | 5.7623 | 73 | 12.6685 | 0% | 12.6685
|  | Steel + FEF insulation | 32 | 3 | 1395.8096 | 7.1643 | 477.8362 | 5.2319 | 73 | 13.9528 | 0% | 13.9528
|  | Steel + FEF insulation | 40 | 4 | 2087.2742 | 4.7909 | 540.6681 | 4.6239 | 73 | 15.7875 | 0% | 15.7875
|  | Steel + FEF insulation | 50 | 4 | 2338.6016 | 4.2761 | 603.4999 | 4.1425 | 73 | 17.6222 | 0% | 17.6222
| 88.9 | Steel + FEF insulation | 9 | 1 | 348.4026 | 28.7024 | 348.4026 | 7.1756 | 73 | 10.1734 | 0% | 10.1734
|  | Steel + FEF insulation | 10 | 2 | 721.938 | 13.8516 | 367.2522 | 6.8073 | 73 | 10.7238 | 0% | 10.7238
|  | Steel + FEF insulation | 13 | 2 | 759.6371 | 13.1642 | 386.1017 | 6.475 | 73 | 11.2742 | 0% | 11.2742
|  | Steel + FEF insulation | 16 | 2 | 797.3362 | 12.5418 | 404.9513 | 6.1736 | 73 | 11.8246 | 0% | 11.8246
|  | Steel + FEF insulation | 19 | 2 | 835.0353 | 11.9755 | 423.8008 | 5.899 | 73 | 12.375 | 0% | 12.375
|  | Steel + FEF insulation | 25 | 3 | 1384.4999 | 7.2228 | 474.0663 | 5.2735 | 73 | 13.8427 | 0% | 13.8427
|  | Steel + FEF insulation | 32 | 3 | 1516.4468 | 6.5944 | 518.0486 | 4.8258 | 73 | 15.127 | 0% | 15.127
|  | Steel + FEF insulation | 40 | 4 | 2248.1237 | 4.4482 | 580.8805 | 4.3038 | 73 | 16.9617 | 0% | 16.9617
|  | Steel + FEF insulation | 50 | 4 | 2499.4511 | 4.0009 | 643.7123 | 3.8837 | 73 | 18.7964 | 0% | 18.7964
| 108 | Steel + FEF insulation | 9 | 1 | 408.407 | 24.4854 | 408.407 | 6.1213 | 73 | 11.9255 | 0% | 11.9255
|  | Steel + FEF insulation | 10 | 2 | 841.9468 | 11.8772 | 427.2566 | 5.8513 | 73 | 12.4759 | 0% | 12.4759
|  | Steel + FEF insulation | 13 | 2 | 879.6459 | 11.3682 | 446.1062 | 5.604 | 73 | 13.0263 | 0% | 13.0263
|  | Steel + FEF insulation | 16 | 2 | 917.3451 | 10.901 | 464.9557 | 5.3769 | 73 | 13.5767 | 0% | 13.5767
|  | Steel + FEF insulation | 19 | 2 | 955.0442 | 10.4707 | 483.8053 | 5.1674 | 73 | 14.1271 | 0% | 14.1271
|  | Steel + FEF insulation | 25 | 3 | 1564.5131 | 6.3918 | 534.0708 | 4.681 | 73 | 15.5949 | 0% | 15.5949
|  | Steel + FEF insulation | 32 | 3 | 1696.46 | 5.8946 | 578.053 | 4.3249 | 73 | 16.8791 | 0% | 16.8791
|  | Steel + FEF insulation | 40 | 4 | 2488.1414 | 4.0191 | 640.8849 | 3.9009 | 73 | 18.7138 | 0% | 18.7138
|  | Steel + FEF insulation | 50 | 4 | 2739.4688 | 3.6503 | 703.7168 | 3.5526 | 73 | 20.5485 | 0% | 20.5485
| 114.3 | Steel + FEF insulation | 9 | 1 | 428.1991 | 23.3536 | 428.1991 | 5.8384 | 73 | 12.5034 | 0% | 12.5034
|  | Steel + FEF insulation | 10 | 2 | 881.5309 | 11.3439 | 447.0486 | 5.5922 | 73 | 13.0538 | 0% | 13.0538
|  | Steel + FEF insulation | 13 | 2 | 919.23 | 10.8787 | 465.8982 | 5.366 | 73 | 13.6042 | 0% | 13.6042
|  | Steel + FEF insulation | 16 | 2 | 956.9291 | 10.4501 | 484.7477 | 5.1573 | 73 | 14.1546 | 0% | 14.1546
|  | Steel + FEF insulation | 19 | 2 | 994.6282 | 10.054 | 503.5973 | 4.9643 | 73 | 14.705 | 0% | 14.705
|  | Steel + FEF insulation | 25 | 3 | 1623.8892 | 6.1581 | 553.8628 | 4.5138 | 73 | 16.1728 | 0% | 16.1728
|  | Steel + FEF insulation | 32 | 3 | 1755.8361 | 5.6953 | 597.8451 | 4.1817 | 73 | 17.4571 | 0% | 17.4571
|  | Steel + FEF insulation | 40 | 4 | 2567.3095 | 3.8951 | 660.6769 | 3.784 | 73 | 19.2918 | 0% | 19.2918
|  | Steel + FEF insulation | 50 | 4 | 2818.6369 | 3.5478 | 723.5088 | 3.4554 | 73 | 21.1265 | 0% | 21.1265
| 139.7 | Steel + FEF insulation | 9 | 1 | 507.9955 | 19.6852 | 507.9955 | 4.9213 | 73 | 14.8335 | 0% | 14.8335
|  | Steel + FEF insulation | 10 | 2 | 1041.1238 | 9.605 | 526.8451 | 4.7452 | 73 | 15.3839 | 0% | 15.3839
|  | Steel + FEF insulation | 13 | 2 | 1078.8229 | 9.2694 | 545.6946 | 4.5813 | 73 | 15.9343 | 0% | 15.9343
|  | Steel + FEF insulation | 16 | 2 | 1116.522 | 8.9564 | 564.5442 | 4.4284 | 73 | 16.4847 | 0% | 16.4847
|  | Steel + FEF insulation | 19 | 2 | 1154.2211 | 8.6639 | 583.3938 | 4.2853 | 73 | 17.0351 | 0% | 17.0351
|  | Steel + FEF insulation | 25 | 3 | 1863.2786 | 5.3669 | 633.6592 | 3.9453 | 73 | 18.5028 | 0% | 18.5028
|  | Steel + FEF insulation | 32 | 3 | 1995.2255 | 5.012 | 677.6415 | 3.6893 | 73 | 19.7871 | 0% | 19.7871
|  | Steel + FEF insulation | 40 | 4 | 2886.4953 | 3.4644 | 740.4734 | 3.3762 | 73 | 21.6218 | 0% | 21.6218
|  | Steel + FEF insulation | 50 | 4 | 3137.8227 | 3.1869 | 803.3052 | 3.1121 | 73 | 23.4565 | 0% | 23.4565
| 159 | Steel + FEF insulation | 9 | 1 | 568.6283 | 17.5862 | 568.6283 | 4.3965 | 73 | 16.6039 | 0% | 16.6039
|  | Steel + FEF insulation | 10 | 2 | 1162.3893 | 8.603 | 587.4778 | 4.2555 | 73 | 17.1544 | 0% | 17.1544
|  | Steel + FEF insulation | 13 | 2 | 1200.0884 | 8.3327 | 606.3274 | 4.1232 | 73 | 17.7048 | 0% | 17.7048
|  | Steel + FEF insulation | 16 | 2 | 1237.7875 | 8.0789 | 625.1769 | 3.9989 | 73 | 18.2552 | 0% | 18.2552
|  | Steel + FEF insulation | 19 | 2 | 1275.4866 | 7.8401 | 644.0265 | 3.8818 | 73 | 18.8056 | 0% | 18.8056
|  | Steel + FEF insulation | 25 | 3 | 2045.1768 | 4.8896 | 694.292 | 3.6008 | 73 | 20.2733 | 0% | 20.2733
|  | Steel + FEF insulation | 32 | 3 | 2177.1237 | 4.5932 | 738.2743 | 3.3863 | 73 | 21.5576 | 0% | 21.5576
|  | Steel + FEF insulation | 40 | 4 | 3129.0263 | 3.1959 | 801.1061 | 3.1207 | 73 | 23.3923 | 0% | 23.3923
|  | Steel + FEF insulation | 50 | 4 | 3380.3537 | 2.9583 | 863.938 | 2.8937 | 73 | 25.227 | 0% | 25.227
| 168.3 | Steel + FEF insulation | 9 | 1 | 597.8451 | 16.7267 | 597.8451 | 4.1817 | 73 | 17.4571 | 0% | 17.4571
|  | Steel + FEF insulation | 10 | 2 | 1220.8229 | 8.1912 | 616.6946 | 4.0539 | 73 | 18.0075 | 0% | 18.0075
|  | Steel + FEF insulation | 13 | 2 | 1258.522 | 7.9458 | 635.5442 | 3.9336 | 73 | 18.5579 | 0% | 18.5579
|  | Steel + FEF insulation | 16 | 2 | 1296.2211 | 7.7147 | 654.3937 | 3.8203 | 73 | 19.1083 | 0% | 19.1083
|  | Steel + FEF insulation | 19 | 2 | 1333.9202 | 7.4967 | 673.2433 | 3.7134 | 73 | 19.6587 | 0% | 19.6587
|  | Steel + FEF insulation | 25 | 3 | 2132.8273 | 4.6886 | 723.5088 | 3.4554 | 73 | 21.1265 | 0% | 21.1265
|  | Steel + FEF insulation | 32 | 3 | 2264.7741 | 4.4155 | 767.4911 | 3.2574 | 73 | 22.4107 | 0% | 22.4107
|  | Steel + FEF insulation | 40 | 4 | 3245.8935 | 3.0808 | 830.3229 | 3.0109 | 73 | 24.2454 | 0% | 24.2454
|  | Steel + FEF insulation | 50 | 4 | 3497.2209 | 2.8594 | 893.1548 | 2.7991 | 73 | 26.0801 | 0% | 26.0801
| 219 | Steel + FEF insulation | 50 | 4 | 4134.3359 | 2.4188 | 1052.4335 | 2.3754 | 73 | 30.7311 | 0% | 30.7311
INTU FR COLLAR L - copper pipes with FEF insulation
Quantity of pipes | Diameter [mm] | Material | Insulation thickness | Number of wraps | Length of tape [mm] | Amount from a roll [pcs.] | Casing length [mm] | Amount from a roll [pcs.] | List price | Unit cost | Discount | Unit cost after discount
| 6.35 | Copper + FEF insulation | 9 | 1 | 89.0642 | 112.2786 | 89.0642 | 28.0697 | 73 | 2.6007 | 0% | 2.6007
|  | Copper + FEF insulation | 10 | 2 | 203.261 | 49.1978 | 107.9137 | 23.1667 | 73 | 3.1511 | 0% | 3.1511
|  | Copper + FEF insulation | 13 | 2 | 240.9602 | 41.5006 | 126.7633 | 19.7218 | 73 | 3.7015 | 0% | 3.7015
|  | Copper + FEF insulation | 16 | 2 | 278.6593 | 35.8861 | 145.6128 | 17.1688 | 73 | 4.2519 | 0% | 4.2519
|  | Copper + FEF insulation | 19 | 2 | 316.3584 | 31.6097 | 164.4624 | 15.201 | 73 | 4.8023 | 0% | 4.8023
|  | Copper + FEF insulation | 25 | 3 | 606.4845 | 16.4885 | 214.7279 | 11.6426 | 73 | 6.2701 | 0% | 6.2701
|  | Copper + FEF insulation | 32 | 3 | 738.4314 | 13.5422 | 258.7102 | 9.6633 | 73 | 7.5543 | 0% | 7.5543
|  | Copper + FEF insulation | 40 | 4 | 1210.7698 | 8.2592 | 321.542 | 7.775 | 73 | 9.389 | 0% | 9.389
|  | Copper + FEF insulation | 50 | 4 | 1462.0972 | 6.8395 | 384.3739 | 6.5041 | 73 | 11.2237 | 0% | 11.2237
| 9.52 | Copper + FEF insulation | 9 | 1 | 99.023 | 100.9866 | 179.0708 | 13.961 | 73 | 5.2289 | 0% | 5.2289
|  | Copper + FEF insulation | 10 | 2 | 223.1787 | 44.8071 | 197.9203 | 12.6313 | 73 | 5.7793 | 0% | 5.7793
|  | Copper + FEF insulation | 13 | 2 | 260.8779 | 38.3321 | 216.7699 | 11.533 | 73 | 6.3297 | 0% | 6.3297
|  | Copper + FEF insulation | 16 | 2 | 298.577 | 33.4922 | 235.6194 | 10.6103 | 73 | 6.8801 | 0% | 6.8801
|  | Copper + FEF insulation | 19 | 2 | 336.2761 | 29.7375 | 254.469 | 9.8244 | 73 | 7.4305 | 0% | 7.4305
|  | Copper + FEF insulation | 25 | 3 | 636.361 | 15.7144 | 304.7345 | 8.2039 | 73 | 8.8982 | 0% | 8.8982
|  | Copper + FEF insulation | 32 | 3 | 768.3079 | 13.0156 | 348.7168 | 7.1691 | 73 | 10.1825 | 0% | 10.1825
|  | Copper + FEF insulation | 40 | 4 | 1250.6052 | 7.9961 | 411.5486 | 6.0746 | 73 | 12.0172 | 0% | 12.0172
|  | Copper + FEF insulation | 50 | 4 | 1501.9326 | 6.6581 | 474.3805 | 5.27 | 73 | 13.8519 | 0% | 13.8519
| 12.7 | Copper + FEF insulation | 9 | 1 | 109.0133 | 91.732 | 179.0708 | 13.961 | 73 | 5.2289 | 0% | 5.2289
|  | Copper + FEF insulation | 10 | 2 | 243.1593 | 41.1253 | 197.9203 | 12.6313 | 73 | 5.7793 | 0% | 5.7793
|  | Copper + FEF insulation | 13 | 2 | 280.8584 | 35.6051 | 216.7699 | 11.533 | 73 | 6.3297 | 0% | 6.3297
|  | Copper + FEF insulation | 16 | 2 | 318.5575 | 31.3915 | 235.6194 | 10.6103 | 73 | 6.8801 | 0% | 6.8801
|  | Copper + FEF insulation | 19 | 2 | 356.2566 | 28.0697 | 254.469 | 9.8244 | 73 | 7.4305 | 0% | 7.4305
|  | Copper + FEF insulation | 25 | 3 | 666.3318 | 15.0075 | 304.7345 | 8.2039 | 73 | 8.8982 | 0% | 8.8982
|  | Copper + FEF insulation | 32 | 3 | 798.2787 | 12.527 | 348.7168 | 7.1691 | 73 | 10.1825 | 0% | 10.1825
|  | Copper + FEF insulation | 40 | 4 | 1290.5663 | 7.7485 | 411.5486 | 6.0746 | 73 | 12.0172 | 0% | 12.0172
|  | Copper + FEF insulation | 50 | 4 | 1541.8937 | 6.4855 | 474.3805 | 5.27 | 73 | 13.8519 | 0% | 13.8519
| 15.9 | Copper + FEF insulation | 9 | 1 | 119.0664 | 83.9868 | 179.0708 | 13.961 | 73 | 5.2289 | 0% | 5.2289
|  | Copper + FEF insulation | 10 | 2 | 263.2655 | 37.9845 | 197.9203 | 12.6313 | 73 | 5.7793 | 0% | 5.7793
|  | Copper + FEF insulation | 13 | 2 | 300.9646 | 33.2265 | 216.7699 | 11.533 | 73 | 6.3297 | 0% | 6.3297
|  | Copper + FEF insulation | 16 | 2 | 338.6637 | 29.5278 | 235.6194 | 10.6103 | 73 | 6.8801 | 0% | 6.8801
|  | Copper + FEF insulation | 19 | 2 | 376.3628 | 26.5701 | 254.469 | 9.8244 | 73 | 7.4305 | 0% | 7.4305
|  | Copper + FEF insulation | 25 | 3 | 696.4911 | 14.3577 | 304.7345 | 8.2039 | 73 | 8.8982 | 0% | 8.8982
|  | Copper + FEF insulation | 32 | 3 | 828.438 | 12.0709 | 348.7168 | 7.1691 | 73 | 10.1825 | 0% | 10.1825
|  | Copper + FEF insulation | 40 | 4 | 1330.7786 | 7.5144 | 411.5486 | 6.0746 | 73 | 12.0172 | 0% | 12.0172
|  | Copper + FEF insulation | 50 | 4 | 1582.1061 | 6.3207 | 474.3805 | 5.27 | 73 | 13.8519 | 0% | 13.8519
| 19.05 | Copper + FEF insulation | 9 | 1 | 128.9624 | 77.542 | 179.0708 | 13.961 | 73 | 5.2289 | 0% | 5.2289
|  | Copper + FEF insulation | 10 | 2 | 283.0575 | 35.3285 | 197.9203 | 12.6313 | 73 | 5.7793 | 0% | 5.7793
|  | Copper + FEF insulation | 13 | 2 | 320.7566 | 31.1763 | 216.7699 | 11.533 | 73 | 6.3297 | 0% | 6.3297
|  | Copper + FEF insulation | 16 | 2 | 358.4557 | 27.8974 | 235.6194 | 10.6103 | 73 | 6.8801 | 0% | 6.8801
|  | Copper + FEF insulation | 19 | 2 | 396.1548 | 25.2427 | 254.469 | 9.8244 | 73 | 7.4305 | 0% | 7.4305
|  | Copper + FEF insulation | 25 | 3 | 726.1791 | 13.7707 | 304.7345 | 8.2039 | 73 | 8.8982 | 0% | 8.8982
|  | Copper + FEF insulation | 32 | 3 | 858.126 | 11.6533 | 348.7168 | 7.1691 | 73 | 10.1825 | 0% | 10.1825
|  | Copper + FEF insulation | 40 | 4 | 1370.3627 | 7.2973 | 411.5486 | 6.0746 | 73 | 12.0172 | 0% | 12.0172
|  | Copper + FEF insulation | 50 | 4 | 1621.6901 | 6.1664 | 474.3805 | 5.27 | 73 | 13.8519 | 0% | 13.8519
| 22 | Copper + FEF insulation | 9 | 1 | 138.2301 | 72.3432 | 179.0708 | 13.961 | 73 | 5.2289 | 0% | 5.2289
|  | Copper + FEF insulation | 10 | 2 | 301.5929 | 33.1573 | 197.9203 | 12.6313 | 73 | 5.7793 | 0% | 5.7793
|  | Copper + FEF insulation | 13 | 2 | 339.292 | 29.4731 | 216.7699 | 11.533 | 73 | 6.3297 | 0% | 6.3297
|  | Copper + FEF insulation | 16 | 2 | 376.9911 | 26.5258 | 235.6194 | 10.6103 | 73 | 6.8801 | 0% | 6.8801
|  | Copper + FEF insulation | 19 | 2 | 414.6902 | 24.1144 | 254.469 | 9.8244 | 73 | 7.4305 | 0% | 7.4305
|  | Copper + FEF insulation | 25 | 3 | 753.9822 | 13.2629 | 304.7345 | 8.2039 | 73 | 8.8982 | 0% | 8.8982
|  | Copper + FEF insulation | 32 | 3 | 885.9291 | 11.2876 | 348.7168 | 7.1691 | 73 | 10.1825 | 0% | 10.1825
|  | Copper + FEF insulation | 40 | 4 | 1407.4335 | 7.1051 | 411.5486 | 6.0746 | 73 | 12.0172 | 0% | 12.0172
|  | Copper + FEF insulation | 50 | 4 | 1658.7609 | 6.0286 | 474.3805 | 5.27 | 73 | 13.8519 | 0% | 13.8519
| 28 | Copper + FEF insulation | 9 | 1 | 157.0796 | 63.662 | 179.0708 | 13.961 | 73 | 5.2289 | 0% | 5.2289
|  | Copper + FEF insulation | 10 | 2 | 339.292 | 29.4731 | 197.9203 | 12.6313 | 73 | 5.7793 | 0% | 5.7793
|  | Copper + FEF insulation | 13 | 2 | 376.9911 | 26.5258 | 216.7699 | 11.533 | 73 | 6.3297 | 0% | 6.3297
|  | Copper + FEF insulation | 16 | 2 | 414.6902 | 24.1144 | 235.6194 | 10.6103 | 73 | 6.8801 | 0% | 6.8801
|  | Copper + FEF insulation | 19 | 2 | 452.3893 | 22.1049 | 254.469 | 9.8244 | 73 | 7.4305 | 0% | 7.4305
|  | Copper + FEF insulation | 25 | 3 | 810.5309 | 12.3376 | 304.7345 | 8.2039 | 73 | 8.8982 | 0% | 8.8982
|  | Copper + FEF insulation | 32 | 3 | 942.4778 | 10.6103 | 348.7168 | 7.1691 | 73 | 10.1825 | 0% | 10.1825
|  | Copper + FEF insulation | 40 | 4 | 1482.8317 | 6.7439 | 411.5486 | 6.0746 | 73 | 12.0172 | 0% | 12.0172
|  | Copper + FEF insulation | 50 | 4 | 1734.1591 | 5.7665 | 474.3805 | 5.27 | 73 | 13.8519 | 0% | 13.8519
| 35 | Copper + FEF insulation | 9 | 1 | 179.0708 | 55.8438 | 179.0708 | 13.961 | 73 | 5.2289 | 0% | 5.2289
|  | Copper + FEF insulation | 10 | 2 | 383.2743 | 26.091 | 197.9203 | 12.6313 | 73 | 5.7793 | 0% | 5.7793
|  | Copper + FEF insulation | 13 | 2 | 420.9734 | 23.7545 | 216.7699 | 11.533 | 73 | 6.3297 | 0% | 6.3297
|  | Copper + FEF insulation | 16 | 2 | 458.6725 | 21.802 | 235.6194 | 10.6103 | 73 | 6.8801 | 0% | 6.8801
|  | Copper + FEF insulation | 19 | 2 | 496.3716 | 20.1462 | 254.469 | 9.8244 | 73 | 7.4305 | 0% | 7.4305
|  | Copper + FEF insulation | 25 | 3 | 876.5044 | 11.409 | 304.7345 | 8.2039 | 73 | 8.8982 | 0% | 8.8982
|  | Copper + FEF insulation | 32 | 3 | 1008.4512 | 9.9162 | 348.7168 | 7.1691 | 73 | 10.1825 | 0% | 10.1825
|  | Copper + FEF insulation | 40 | 4 | 1570.7963 | 6.3662 | 411.5486 | 6.0746 | 73 | 12.0172 | 0% | 12.0172
|  | Copper + FEF insulation | 50 | 4 | 1822.1237 | 5.4881 | 474.3805 | 5.27 | 73 | 13.8519 | 0% | 13.8519
| 42 | Copper + FEF insulation | 9 | 1 | 201.0619 | 49.7359 | 201.0619 | 12.434 | 73 | 5.871 | 0% | 5.871
|  | Copper + FEF insulation | 10 | 2 | 427.2566 | 23.4051 | 219.9115 | 11.3682 | 73 | 6.4214 | 0% | 6.4214
|  | Copper + FEF insulation | 13 | 2 | 464.9557 | 21.5074 | 238.761 | 10.4707 | 73 | 6.9718 | 0% | 6.9718
|  | Copper + FEF insulation | 16 | 2 | 502.6548 | 19.8944 | 257.6106 | 9.7046 | 73 | 7.5222 | 0% | 7.5222
|  | Copper + FEF insulation | 19 | 2 | 540.3539 | 18.5064 | 276.4602 | 9.0429 | 73 | 8.0726 | 0% | 8.0726
|  | Copper + FEF insulation | 25 | 3 | 942.4778 | 10.6103 | 326.7256 | 7.6517 | 73 | 9.5404 | 0% | 9.5404
|  | Copper + FEF insulation | 32 | 3 | 1074.4247 | 9.3073 | 370.7079 | 6.7439 | 73 | 10.8247 | 0% | 10.8247
|  | Copper + FEF insulation | 40 | 4 | 1658.7609 | 6.0286 | 433.5398 | 5.7665 | 73 | 12.6594 | 0% | 12.6594
|  | Copper + FEF insulation | 50 | 4 | 1910.0883 | 5.2354 | 496.3716 | 5.0365 | 73 | 14.4941 | 0% | 14.4941
| 54 | Copper + FEF insulation | 9 | 1 | 238.761 | 41.8829 | 238.761 | 10.4707 | 73 | 6.9718 | 0% | 6.9718
|  | Copper + FEF insulation | 10 | 2 | 502.6548 | 19.8944 | 257.6106 | 9.7046 | 73 | 7.5222 | 0% | 7.5222
|  | Copper + FEF insulation | 13 | 2 | 540.3539 | 18.5064 | 276.4602 | 9.0429 | 73 | 8.0726 | 0% | 8.0726
|  | Copper + FEF insulation | 16 | 2 | 578.053 | 17.2995 | 295.3097 | 8.4657 | 73 | 8.623 | 0% | 8.623
|  | Copper + FEF insulation | 19 | 2 | 615.7522 | 16.2403 | 314.1593 | 7.9577 | 73 | 9.1735 | 0% | 9.1735
|  | Copper + FEF insulation | 25 | 3 | 1055.5751 | 9.4735 | 364.4247 | 6.8601 | 73 | 10.6412 | 0% | 10.6412
|  | Copper + FEF insulation | 32 | 3 | 1187.522 | 8.4209 | 408.407 | 6.1213 | 73 | 11.9255 | 0% | 11.9255
|  | Copper + FEF insulation | 40 | 4 | 1809.5574 | 5.5262 | 471.2389 | 5.3052 | 73 | 13.7602 | 0% | 13.7602
|  | Copper + FEF insulation | 50 | 4 | 2060.8848 | 4.8523 | 534.0708 | 4.681 | 73 | 15.5949 | 0% | 15.5949

## 3
| SELECT A SYSTEM | [9 empty] | QUANTITY | PRICE
| INTU FR MASTIC 310 ml | [6 empty] | INTU FR MASTIC |  |  | 0 | 0
| INTU FR COAT I | [6 empty] | INTU FR MASTIC + mineral wool |  |  | 0 | 0
| INTU FR COAT A + mineral wool slab | [6 empty] | INTU FR COAT I INTU FR COAT A |  |  | 0 | 0
| ALFA FIREFOAM PREMIUM | [9 empty] | 0
[8 empty] | INTU FR COAT A mineral wool slab |  |  | 0 | 0
0
[8 empty] | ALFA FIREFOAM PREMIUM |  |  | 0 | 0
[11 empty] | TOTAL | 0
MAIN MENU
INTU FR MASTIC 310ml
CALCULATION OF CONSUMPTION INTU FR MASTIC
| hole diameter [mm] |  |  | 0 |  |  |  |  | Z - UNIT PACKAGING CONSUMPTION (310 ml)
| pipe diameter [mm] |  |  | 0 |  |  |  |  | Z(kg) - LOOSE WOOL CONSUMPTION [kg]
| depth of mass [mm] |  |  | 0 |  |  |  |  | Z(m2) - WOOL LAGGING CONSUMPTION [m2]
| packaging (310/600) |  |  | 310 |  |  |  |  | CS - PRICE PER PACK / PRICE PER M2
| Consumption INTU FR MASTIC |  |  | 0 |  |  |  |  | R - DISCOUNT
CF - UNIT PRICE AFTER DISCOUNT
NON-FLAMMABLE PIPES - DOUBLE-SIDED SEALING depth 2 x 15mm, width 10mm
|  |  | QUANTITY | Dn (Ø [mm]) | INTU FR MASTIC depth 2 x 15mm |  |  |  | Unit cost (mass + mineral wool) | TOTAL (mass) | TOTAL (mass + mineral wool)
[5 empty] | Z | CS | R | CF
|  |  |  | 25 (33,7) | 0.15 | 2.4 | 0% | 0.36 | 0.36 | 0 | 0
|  |  |  | 32 (42,4) | 0.2 | 2.4 | 0% | 0.48 | 0.48 | 0 | 0
|  |  |  | 40 (48,3) | 0.2 | 2.4 | 0% | 0.48 | 0.48 | 0 | 0
|  |  |  | 50 (60,3) | 0.25 | 2.4 | 0% | 0.6 | 0.6 | 0 | 0
|  |  |  | 65 (76,1) | 0.3 | 2.4 | 0% | 0.72 | 0.72 | 0 | 0
|  |  |  | 80 (88,9) | 0.35 | 2.4 | 0% | 0.84 | 0.84 | 0 | 0
|  |  |  | 100 (108) | 0.4 | 2.4 | 0% | 0.96 | 0.96 | 0 | 0
[7 empty] | TOTAL |  |  | 0 | 0
[7 empty] | NUMBER OF MASS PACKAGES |  |  | 0
NON-FLAMMABLE PIPES - DOUBLE-SIDED SEALING depth 2 x 20mm, width 25mm
|  |  | QUANTITY | Dn (Ø [mm]) | INTU FR MASTIC depth 2 x 20mm |  |  |  | Unit cost (mass + mineral wool) | TOTAL (mass) | TOTAL (mass + mineral wool)
[5 empty] | Z | CS | R | CF
|  |  |  | 125 (139,7) | 1.7 | 2.4 | 0% | 4.08 | 4.08 | 0 | 0
|  |  |  | 150 (159) | 1.9 | 2.4 | 0% | 4.56 | 4.56 | 0 | 0
|  |  |  | 200 (219,1) | 2.5 | 2.4 | 0% | 6 | 6 | 0 | 0
[7 empty] | TOTAL |  |  | 0 | 0
[7 empty] | NUMBER OF MASS PACKAGES |  |  | 0
NON-FLAMMABLE PIPES - DOUBLE-SIDED SEALING depth 2 x 15mm, width 10mm
|  |  | QUANTITY | Dn (Ø [mm]) | LAGGING - MINERAL WOOL IN ALUMINIUM FOIL - density min. 37kg/m3 |  |  |  | LOOSE MINERAL WOOL depth 2 x 15mm
[5 empty] | Z (m2) | CS | R | CF | Z (kg) | CS (zł/kg) | R | CF
|  |  | 0 | 25 (33,7) | 0.052909 | 0 | 0% | 0 | 0.02 | 0 | 0% | 0
|  |  | 0 | 32 (42,4) | 0.066568 | 0 | 0% | 0 | 0.02 | 0 | 0% | 0
|  |  | 0 | 40 (48,3) | 0.075831 | 0 | 0% | 0 | 0.04 | 0 | 0% | 0
|  |  | 0 | 50 (60,3) | 0.094671 | 0 | 0% | 0 | 0.04 | 0 | 0% | 0
|  |  | 0 | 65 (76,1) | 0.11948 | 0 | 0% | 0 | 0.04 | 0 | 0% | 0
|  |  | 0 | 80 (88,9) | 0.13957 | 0 | 0% | 0 | 0.06 | 0 | 0% | 0
|  |  | 0 | 100 (108) | 0.16956 | 0 | 0% | 0 | 0.08 | 0 | 0% | 0
[9 empty] | TOTAL - lagging |  |  | 0
[9 empty] | MINERAL WOOL QUANTITY - lagging [m2] |  |  | 0
[9 empty] | TOTAL - loose mineral wool |  |  | 0
[9 empty] | QUANTITY OF MINERAL WOOL [kg] |  |  | 0
NON-FLAMMABLE PIPES - DOUBLE-SIDED SEALING depth 2 x 20mm, width 25mm
|  |  | QUANTITY | Dn (Ø [mm]) | LAGGING - MINERAL WOOL IN ALUMINIUM FOIL - density min. 37kg/m3 |  |  |  | LOOSE MINERAL WOOL depth 2 x 15mm
[5 empty] | Z (m2) | CS | R | CF | Z (kg) | CS (zł/kg) | R | CF
|  |  | 0 | 125 (139,7) | 0.57026 | 0 | 0% | 0 | 0.08 | 0 | 0% | 0
|  |  | 0 | 150 (159) | 0.64904 | 0 | 0% | 0 | 0.12 | 0 | 0% | 0
|  |  | 0 | 200 (219,1) | 0.89437 | 0 | 0% | 0 | 0.14 | 0 | 0% | 0
[9 empty] | TOTAL - lagging |  |  | 0
[9 empty] | MINERAL WOOL QUANTITY - lagging [m2] |  |  | 0
[9 empty] | TOTAL - loose mineral wool |  |  | 0
[9 empty] | QUANTITY OF MINERAL WOOL [kg] |  |  | 0
BACK TO SYSTEM SELECTION
INTU FR COAT I
Z - CONSUMPTION OF PACKAGING
Z (m2) - MINERAL WOOL CONSUMPTION [m2]
CS - UNIT PRICE PER PACKAGE
R - DISCOUNT
CF - UNIT PRICE PER PACKAGE AFTER DISCOUNT
NON-FLAMMABLE PIPES - filling with wool or mortar*
| QUANTITY | Dn (Ø [mm]) |  | INTU FR COAT I (10 kg) painting length - 500mm on both sides |  |  |  | INTU FR COAT A (12,5 kg) |  |  |  | Unit cost after discount | Total cost after discount
|  |  |  | Z | CS | R | CF | Z | CS | R | CF
|  | 32 (42,4) |  | 0.02 | 82 | 0% | 1.64 | 0.003 | 64 | 0% | 0.192 | 1.832 | 0
|  | 40 (48,3) |  | 0.025 | 82 | 0% | 2.05 | 0.003 | 64 | 0% | 0.192 | 2.242 | 0
|  | 50 (60,3) |  | 0.03 | 82 | 0% | 2.46 | 0.003 | 64 | 0% | 0.192 | 2.652 | 0
|  | 65 (76,1) |  | 0.04 | 82 | 0% | 3.28 | 0.003 | 64 | 0% | 0.192 | 3.472 | 0
|  | 80 (88,9) |  | 0.045 | 82 | 0% | 3.69 | 0.004 | 64 | 0% | 0.256 | 3.946 | 0
|  | 100 (108) |  | 0.055 | 82 | 0% | 4.51 | 0.004 | 64 | 0% | 0.256 | 4.766 | 0
|  | 125 (139,7) |  | 0.14 | 82 | 0% | 11.48 | 0.005 | 64 | 0% | 0.32 | 11.8 | 0
|  | 150 (159) |  | 0.15 | 82 | 0% | 12.3 | 0.006 | 64 | 0% | 0.384 | 12.684 | 0
|  |  |  | INTU FR COAT A (12,5 kg) R: TOTAL |  | 0
|  |  |  | INTU FR COAT A (12,5 kg) R: Amount of paint INTU FR COAT I [pcs.] |  | 0
|  |  |  | INTU FR COAT A (12,5 kg) R: Amount of paint INTU FR COAT A [pcs.] |  | 0
* - for slot width s≤2cm use mortar filling, for slot width 2<s≤5cm use mineral wool filling
BACK TO SYSTEM SELECTION
INTU FR COAT A
Z - CONSUMPTION OF PACKAGING
Z (m2) - MINERAL WOOL CONSUMPTION [m2]
CS - UNIT PRICE per m2
R - DISCOUNT
CF - UNIT PRICE PER PACKAGE AFTER DISCOUNT
Hole dimensions
|  | HEIGHT [cm] | WIDTH [cm] | INTU FR COAT I (10 kg) painting length - 500mm on both sides Z: AREA [m2]
0
RURY NIEPALNE - PŁYTY MALOWANE Z JEDNEJ STRONY 2 x 1-S
|  | QUANTITY | AREA [m2] | INTU FR COAT I (10 kg) painting length - 500mm on both sides Z: INTU FR COAT A (12,5 kg); INTU FR COAT A (12,5 kg) Z: MINERAL WOOL SLABS 2x 60mm, density min 150kg/m3 | Unit cost after discount | Total cost after discount
|  |  |  | Z | CS | R | CF | Z (m2) | CS (m2) | R | CF
|  |  | 0.01 | 0.00272 | 64 | 0% | 0.17408 | 0.02 | 0 | 0% | 0 | 0.17408 | 0
|  |  | 0.02 | 0.00544 | 64 | 0% | 0.34816 | 0.04 | 0 | 0% | 0 | 0.34816 | 0
|  |  | 0.05 | 0.0136 | 64 | 0% | 0.8704 | 0.1 | 0 | 0% | 0 | 0.8704 | 0
|  |  | 0.1 | 0.0272 | 64 | 0% | 1.7408 | 0.2 | 0 | 0% | 0 | 1.7408 | 0
|  |  | 0.2 | 0.0544 | 64 | 0% | 3.4816 | 0.4 | 0 | 0% | 0 | 3.4816 | 0
|  |  | 0.3 | 0.0816 | 64 | 0% | 5.2224 | 0.6 | 0 | 0% | 0 | 5.2224 | 0
|  |  | 0.5 | 0.136 | 64 | 0% | 8.704 | 1 | 0 | 0% | 0 | 8.704 | 0
|  |  | 1 | 0.272 | 64 | 0% | 17.408 | 2 | 0 | 0% | 0 | 17.408 | 0
|  |  |  | INTU FR COAT A (12,5 kg) R: TOTAL |  | 0
|  |  |  | INTU FR COAT A (12,5 kg) R: QUANTITY OF PAINT PACKAGES |  | 0
|  |  |  | INTU FR COAT A (12,5 kg) R: QUANTITY OF SLABS (m2) |  | 0
BACK TO SYSTEM SELECTION
ALFA FIREFOAM PREMIUM Non-flammable pipes < 80mm (nitrile rubber insulation required)
Z - CONSUMPTION OF PACKAGING
CS - UNIT PRICE PER PACKAGE
R - DISCOUNT
CF - UNIT PRICE PER PACKAGE AFTER DISCOUNT
ALFA FIREFOAM PREMIUM 750ml
|  | QUANTITY | PIPE DIAMETER [mm] | INTU FR COAT I (10 kg) painting length - 500mm on both sides Z: HOLE DIMENSIONS [mm]; INTU FR COAT I (10 kg) painting length - 500mm on both sides CF: FOAM VOLUME [cm3]; INTU FR COAT A (12,5 kg) Z: Volume of 1 can of foam after expansion [l]; INTU FR COAT A (12,5 kg) CS: ALFA FIREFOAM PREMIUM - manual version |  | Material cost
|  |  |  | Dim. A | Dim. B | Dim. C wall thickness |  |  | Z | CS | R | CF
[7 empty] | 0 | 38 | 0 | 8 | 0% | 8 | 0
[7 empty] | 0 | 38 | 0 | 8 | 0% | 8 | 0
[7 empty] | 0 | 38 | 0 | 8 | 0% | 8 | 0
[7 empty] | 0 | 38 | 0 | 8 | 0% | 8 | 0
[7 empty] | 0 | 38 | 0 | 8 | 0% | 8 | 0
|  |  |  | INTU FR COAT A (12,5 kg) CF: TOTAL |  | 0
|  |  |  | INTU FR COAT A (12,5 kg) CF: AMOUNT OF FOAM [pcs.] |  | 0
BACK TO SYSTEM SELECTION

## 4
| SELECT A SYSTEM | [9 empty] | QUANTITY | PRICE
| INTU FR MASTIC | [6 empty] | INTU FR MASTIC |  |  | 0 | 0
| INTU FR COAT A + INTU FR COAT I | [6 empty] | INTU FR COAT A |  |  | 0 | 0
| ALFA FIREFOAM PREMIUM | [6 empty] | INTU FR COAT I |  |  | 0
[8 empty] | Mineral wool slab |  |  | 0
[8 empty] | ALFA FIREFOAM PREMIUM |  |  | 0 | 0
[8 empty] | Mineral wool |  |  | 0
[11 empty] | TOTAL | 0
MAIN MENU
INTU FR MASTIC 310ml
CALCULATION OF CONSUMPTION INTU FR MASTIC
| hole diameter [mm] |  |  | 0 | [5 empty] | Z - UNIT PACKAGING CONSUMPTION (310 ml)
| cable/pipe diameter [mm] |  |  | 0 | [5 empty] | Z(kg) - LOOSE WOOL CONSUMPTION [kg]
| depth of mass [mm] |  |  | 0 | [5 empty] | CS - PRICE PER PACK
| packaging (310/600) |  |  | 310 | [5 empty] | R - DISCOUNT
| Consumption INTU FR MASTIC |  |  | 0 | [5 empty] | CF - UNIT PRICE AFTER DISCOUNT
SINGLE CABLE, 1cm/4cm TWO-WAY SEAL
| QUANTITY | Single cable / Bundle of cables |  | INTU FR MASTIC width 25mm, depth 2 x 20mm |  |  |  | LOOSE MINERAL WOOL depth 2x 15mm |  |  |  | Material cost of transition | TOTAL
|  |  |  | Z | CS | R | CF | Z (kg) | CS (€/kg) | R | CF
|  | Cable to ≤ Ø 21mm |  | 0.5 | 2.4 | 0% | 1.2 | 0.1 | 0 | 0% | 0 | 1.2 | 0
|  | Bundle to ≤ Ø 100mm |  | 1.1 | 2.4 | 0% | 2.64 | 0.1 | 0 | 0% | 0 | 2.64 | 0
[10 empty] | TOTAL |  |  | 0
[10 empty] | QUANTITY OF PACKAGES (pcs.) |  |  | 0
BACK TO SYSTEM SELECTION
INTU FR COAT A + INTU FR COAT I
Z - CONSUMPTION OF PACKAGING
Z (m2) - MINERAL WOOL CONSUMPTION [m2]
CS - UNIT PRICE PER PACKAGE
R - DISCOUNT
|  | Height [cm] | Width [cm] | AREA OF FR BOARD [m2] |  |  |  |  | CF - UNIT PRICE AFTER DISCOUNT
| Hole |  |  | 0
Cable tray
KORYTA KABLOWE + KABLE DO Ø21mm, W WIĄZCE DO Ø50mm , DWIE PŁYTY MALOWANE JEDNOSTRONNIE USZCZELNIENIE NA 10cm
| QUANTITY | Cable tray dimensions [mm x mm] | AREA [m2] | INTU FR COAT A [12,5 kg] |  |  | MINERAL WOOL SLABS 2x 60mm, density min 150kg/m3 |  |  |  | INTU FR COAT I [10 kg] |  |  | Unit cost after discount | Total cost after discount
|  |  |  | Z | R | CF | Z (m2) | CS | R | CF | Z | R | CF
| 0 | 100x50 | 0.081 | 0.022 | 0% | 1.408 | 0.14 | 0 | 0% | 0 | 0.06 | 0% | 4.92 | 6.328 | 0
| 0 | 200x50 | 0.103 | 0.028 | 0% | 1.792 | 0.18 | 0 | 0% | 0 | 0.11 | 0% | 9.02 | 10.812 | 0
| 0 | 300x50 | 0.125 | 0.034 | 0% | 2.176 | 0.22 | 0 | 0% | 0 | 0.17 | 0% | 13.94 | 16.116 | 0
| 0 | 400x50 | 0.147 | 0.04 | 0% | 2.56 | 0.26 | 0 | 0% | 0 | 0.22 | 0% | 18.04 | 20.6 | 0
| 0 | 500x50 | 0.169 | 0.046 | 0% | 2.944 | 0.3 | 0 | 0% | 0 | 0.28 | 0% | 22.96 | 25.904 | 0
| 0 | 600x50 | 0.191 | 0.052 | 0% | 3.328 | 0.34 | 0 | 0% | 0 | 0.33 | 0% | 27.06 | 30.388 | 0
[12 empty] | TOTAL |  |  | 0
[12 empty] | QUANTITY OF INTU FR COAT A (pcs.) |  |  | 0
[12 empty] | QUANTITY OF INTU FR COAT I (pcs.) |  |  | 0
[12 empty] | QUANTITY OF SLABS (m2) |  |  | 0
BACK TO SYSTEM SELECTION
ALFA FIREFOAM PREMIUM
Z - CONSUMPTION OF PACKAGING
CS - UNIT PRICE PER PACKAGE
R - DISCOUNT
CF - UNIT PRICE AFTER DISCOUNT
ALFA FIREFOAM PREMIUM 750ml, FOR BUNDLE OF CABLES UP TO 50mm AND SINGLE CABLE UP TO 30mm; EI 90
|  |  | HOLE DIMENSIONS [cm] |  |  | Volume [cm3] | Volume of expanded foam [L] | ALFA FIREFOAM PREMIUM - manual version |  |  |  | Material cost
|  |  | Dim. A | Dim. B | Dim. C |  |  | Z | CS | R | CF
|  | 1 |  |  |  | 0 | 38 | 0 | 8 | 0% | 8 | 0
|  | 2 |  |  |  | 0 | 38 | 0 | 8 | 0% | 8 | 0
|  | 3 |  |  |  | 0 | 38 | 0 | 8 | 0% | 8 | 0
|  | 4 |  |  |  | 0 | 38 | 0 | 8 | 0% | 8 | 0
|  | 5 |  |  |  | 0 | 38 | 0 | 8 | 0% | 8 | 0
[10 empty] | TOTAL |  | 0
[10 empty] | AMOUNT OF FOAM [pcs.] |  | 0
ALFA FIREFOAM PREMIUM 750ml, FOR BUNDLE OF CABLES 100mm; EI 120 + mineral wool underlay
| HOLE DIMENSIONS [cm] |  |  | Volume [cm3] | Volume of expanded foam [L] | ALFA FIREFOAM PREMIUM - manual version |  |  |  | Mineral wool, density min. 90 kg/m3 |  |  |  | Material cost
| Dim. A | Dim. B | Dim. C (depth) |  |  | Z | CS | R | CF | Z (kg) | CS (€/kg) | R | CF
|  |  |  | 0 | 38 | 0 | 8 | 0% | 0 | 0 | 0 | 0% | 0 | 0
|  |  |  | 0 | 39 | 0 | 8 | 0% | 0 | 0 | 0 | 0% | 0 | 0
[12 empty] | TOTAL |  | 0
[12 empty] | AMOUNT OF FOAM [pcs.] |  | 0
BACK TO SYSTEM SELECTION | [11 empty] | QUANTITY OF WOOL [kg] |  | 0

## 5
| SELECT A SYSTEM | [9 empty] | QUANTITY | PRICE
| INTU FR EJ SEAL | [6 empty] | INTU FR EJ SEAL Mineral wool |  |  | 0 | 0
| INTU FR COAT A | [9 empty] | 0
| ALFAFOAM FR | [6 empty] | INTU FR COAT A Mineral wool |  |  | 0 | 0
0
[8 empty] | ALFAFOAM FR Mineral wool |  |  | 0 | 0
0
[11 empty] | TOTAL | 0
MAIN MENU
INTU FR EJ SEAL
Z - CONSUMPTION OF INTU FR EJ SEAL [m]
Z (m2) - MINERAL WOOL CONSUMPTION [m2]
CS - UNIT PRICE PER PACKAGE
R - DISCOUNT
CF - UNIT PRICE AFTER DISCOUNT
EXPANSION JOINT IN WALL OR FLOOR
|  | QUANTITY [m] | Gap width [mm] | INTU FR EJ SEAL |  |  |  | MINERAL WOOL density 50kg/m3, thickness 150mm |  |  |  | Unit cost after discount | Total cost after discount
|  |  |  | Z | CS | R | CF | Z (m2) | CS (m2) | R | CF
|  |  | ≤ 10 | 1 | 4 | 0% | 4 | 0.03 | 0 | 0% | 0 | 4 | 0
|  |  | ≤ 20 | 1 | 7.2 | 0% | 7.2 | 0.06 | 0 | 0% | 0 | 7.2 | 0
|  |  | ≤ 30 | 1 | 8.6 | 0% | 8.6 | 0.09 | 0 | 0% | 0 | 8.6 | 0
|  |  | ≤ 40 | 1 | 12 | 0% | 12 | 0.12 | 0 | 0% | 0 | 12 | 0
|  |  | ≤ 50 | 1 | 14 | 0% | 14 | 0.15 | 0 | 0% | 0 | 14 | 0
|  |  | ≤ 60 | 1 | 16 | 0% | 70 | 0.18 | 0 | 0% | 0 | 70 | 0
|  |  | ≤ 70 | 1 | 18 | 0% | 75 | 0.21 | 0 | 0% | 0 | 75 | 0
|  |  | ≤ 80 | 1 | 19 | 0% | 82 | 0.24 | 0 | 0% | 0 | 82 | 0
|  |  | ≤ 90 | 1 | 19.5 | 0% | 88 | 0.27 | 0 | 0% | 0 | 88 | 0
|  |  | ≤ 100 | 1 | 21 | 0% | 95 | 0.3 | 0 | 0% | 0 | 95 | 0
[10 empty] | TOTAL |  |  | 0
[10 empty] | QUANTITY OF INTU FR EJ SEAL [m] |  |  | 0
BACK TO SYSTEM SELECTION | [9 empty] | QUANTITY OF MINERAL WOOL [m2] |  |  | 0
INTU FR COAT A
Z - UNIT PACKAGING CONSUMPTION
Z (m2) - MINERAL WOOL CONSUMPTION [m2]
CS - UNIT PRICE PER PACKAGE
R - DISCOUNT
CF - UNIT PRICE AFTER DISCOUNT
EXPANSION JOINT IN WALL OR FLOOR - single sided painting
|  | QUANTITY [m] | Gap width [mm] | INTU FR COAT A (12,5 kg) |  |  |  | MINERAL WOOL SLABS density min. 150kg/m3, thickness 10cm |  |  |  | Unit cost after discount | Total cost after discount
|  |  |  | Z | CS | R | CF | Z (m2) | CS (m2) | R | CF
|  | 0 | ≤ 10 | 0.003 | 64 | 0% | 0.192 | 0.02 | 0 | 0% | 0 | 0.192 | 0
|  | 0 | ≤ 20 | 0.005 | 64 | 0% | 0.32 | 0.04 | 0 | 0% | 0 | 0.32 | 0
|  | 0 | ≤ 30 | 0.008 | 64 | 0% | 0.512 | 0.06 | 0 | 0% | 0 | 0.512 | 0
|  | 0 | ≤ 40 | 0.011 | 64 | 0% | 0.704 | 0.08 | 0 | 0% | 0 | 0.704 | 0
|  | 0 | ≤ 50 | 0.014 | 64 | 0% | 0.896 | 0.1 | 0 | 0% | 0 | 0.896 | 0
|  | 0 | ≤ 60 | 0.016 | 64 | 0% | 1.024 | 0.12 | 0 | 0% | 0 | 1.024 | 0
|  | 0 | ≤ 70 | 0.019 | 64 | 0% | 1.216 | 0.14 | 0 | 0% | 0 | 1.216 | 0
|  | 0 | ≤ 80 | 0.022 | 64 | 0% | 1.408 | 0.16 | 0 | 0% | 0 | 1.408 | 0
|  | 0 | ≤ 90 | 0.024 | 64 | 0% | 1.536 | 0.18 | 0 | 0% | 0 | 1.536 | 0
|  | 0 | ≤ 100 | 0.027 | 64 | 0% | 1.728 | 0.2 | 0 | 0% | 0 | 1.728 | 0
[10 empty] | TOTAL |  |  | 0
[10 empty] | QUANTITY OF PAINT PACKAGES |  |  | 0
[10 empty] | QUANTITY OF MINERAL WOOL [m2] |  |  | 0
EXPANSION JOINT IN WALL OR FLOOR - single sided painting
|  | QUANTITY [m] | Gap width [mm] | INTU FR COAT A (12,5 kg) |  |  |  | MINERAL WOOL density 50kg/m3, min. thickness 10cm |  |  |  | Unit cost after discount | Total cost after discount
|  |  |  | Z | CS | R | CF | Z (m2) | CS (m2) | R | CF
|  | 0 | ≤ 10 | 0.003 | 64 | 0% | 0.192 | 0.02 | 0 | 0% | 0 | 0.192 | 0
|  | 0 | ≤ 20 | 0.005 | 64 | 0% | 0.32 | 0.04 | 0 | 0% | 0 | 0.32 | 0
|  | 0 | ≤ 30 | 0.008 | 64 | 0% | 0.512 | 0.06 | 0 | 0% | 0 | 0.512 | 0
|  | 0 | ≤ 40 | 0.011 | 64 | 0% | 0.704 | 0.08 | 0 | 0% | 0 | 0.704 | 0
|  | 0 | ≤ 50 | 0.014 | 64 | 0% | 0.896 | 0.1 | 0 | 0% | 0 | 0.896 | 0
|  | 0 | ≤ 60 | 0.016 | 64 | 0% | 1.024 | 0.12 | 0 | 0% | 0 | 1.024 | 0
|  | 0 | ≤ 70 | 0.019 | 64 | 0% | 1.216 | 0.14 | 0 | 0% | 0 | 1.216 | 0
|  | 0 | ≤ 80 | 0.022 | 64 | 0% | 1.408 | 0.16 | 0 | 0% | 0 | 1.408 | 0
|  | 0 | ≤ 90 | 0.024 | 64 | 0% | 1.536 | 0.18 | 0 | 0% | 0 | 1.536 | 0
|  | 0 | ≤ 100 | 0.027 | 64 | 0% | 1.728 | 0.2 | 0 | 0% | 0 | 1.728 | 0
[10 empty] | TOTAL |  |  | 0
[10 empty] | QUANTITY OF PAINT PACKAGES |  |  | 0
BACK TO SYSTEM SELECTION | [9 empty] | QUANTITY OF MINERAL WOOL [m2] |  |  | 0
ALFAFOAM FR
Z - UNIT PACKAGING CONSUMPTION
CS - UNIT PRICE PER PACKAGE
R - DISCOUNT
CF - UNIT PRICE AFTER DISCOUNT
ALFAFOAM FR 750ml, MAX WIDTH OF GAP: 2cm for EI 60, 1cm for EI 90, wall width min. 150mm
|  |  | QUANTITY [m] | Gap width [cm] | WIDTH OF WALL [cm] | Volume [cm3] | Volume of expanded foam [L] | ALFAFOAM FR - gun version |  |  |  | Material cost
[8 empty] | Z | CS | R | CF
|  |  |  | 1 |  | 0 | 38 | 0 | 8 | 0% | 8 | 0
|  |  |  | 2 |  | 0 | 38 | 0 | 8 | 0% | 8 | 0
[10 empty] | SUMA |  | 0
[10 empty] | ILOŚĆ PIANY |  | 0
ALFAFOAM FR 750ml, SIDE SEALING 2 x 5cm, for EI 180, wall width min 150mm
| QUANTITY [m] | Gap width [cm] | WIDTH OF WALL [cm] | DEPTH OF FOAM [cm] | Volume [cm3] | Volume of expanded foam [L] | ALFAFOAM FR - gun version |  |  |  | Mineral wool, density min. 90 kg/m3 |  |  |  | Material cost
[7 empty] | Z | CS | R | CF | Z (kg) | CS (€/kg) | R | CF
| 0 | 0 | 0 | 10 | 0 | 38 | 0 | 8 | 0% | 8 | 0 | 0 | 0% | 0 | 0
| 0 | 0 | 0 | 10 | 0 | 38 | 0 | 8 | 0% | 8 | 0 | 0 | 0% | 0 | 0
| 0 | 0 | 0 | 10 | 0 | 38 | 0 | 8 | 0% | 8 | 0 | 0 | 0% | 0 | 0
[13 empty] | SUMA |  | 0
[13 empty] | ILOŚĆ PIANY |  | 0
[13 empty] | ILOŚĆ WEŁNY [KG] |  | 0
BACK TO SYSTEM SELECTION

## 6
| SELECT A SYSTEM | [8 empty] | QUANTITY | PRICE
| INTU FR GRILLE R40A - rectangular |  |  |  |  | INTU FR GRILLE R40A - rectangular |  |  |  | 0 | 0
| INTU FR GRILLE R40B - rectangular |  |  |  |  | INTU FR GRILLE R40B - rectangular |  |  |  | 0
| INTU FR GRILLE R80 - rectangular |  |  |  |  | INTU FR GRILLE R80 - rectangular |  |  |  | 0
| INTU FR GRILLE C50 - circular |  |  |  |  | INTU FR GRILLE C50 - circular |  |  |  | 0 | 0
| INTU FR GRILLE C80 - circular |  |  |  |  | INTU FR GRILLE C80 - circular |  |  |  | 0
| INTU AIR TRANSFER PLATE |  |  |  |  | INTU AIR TRANSFER PLATE |  |  |  | 0 | 0
[6 empty] | INTU FR MASTIC |  |  |  | 0 | 0
[10 empty] | TOTAL | 0
MAIN MENU
INTU FR GRILLE - rectangular
Z - CONSUMPTION OF UNIT PACKAGING
R - DISCOUNT
CF - UNIT PRICE AFTER DISCOUNT
| INTU FR GRILLE - rectangular | [8 empty] | R40A
| Quantity of grilles [pcs.] | Dimension |  | Unit cost | Discount [%] | Unit cost after discount | INTU FR MASTIC (310ml)* |  |  | Total cost after discount
|  | Width | Height |  |  |  | Z | R | CF
|  | 100 | 100 | 12.65 | 0% | 12.65 | 0.32 | 0% | 0 | 0
|  | 150 | 100 | 13.57 | 0% | 13.57 | 0.4 | 0% | 0 | 0
|  |  | 150 | 16 | 0% | 16 | 0.24 | 0% | 0 | 0
|  | 200 | 100 | 15.19 | 0% | 15.19 | 0.48 | 0% | 0 | 0
|  |  | 150 | 18.19 | 0% | 18.19 | 0.24 | 0% | 0 | 0
|  |  | 200 | 24.19 | 0% | 24.19 | 0.32 | 0% | 0 | 0
|  | 225 | 100 | 16.4 | 0% | 16.4 | 0.52 | 0% | 0 | 0
|  |  | 150 | 19.06 | 0% | 19.06 | 0.24 | 0% | 0 | 0
|  |  | 200 | 25.47 | 0% | 25.47 | 0.32 | 0% | 0 | 0
|  |  | 225 | 25.01 | 0% | 25.01 | 0.36 | 0% | 0 | 0
|  | 250 | 100 | 17.21 | 0% | 17.21 | 0.56 | 0% | 0 | 0
|  |  | 150 | 20.73 | 0% | 20.73 | 0.24 | 0% | 0 | 0
|  |  | 200 | 26.45 | 0% | 26.45 | 0.32 | 0% | 0 | 0
|  |  | 225 | 26.22 | 0% | 26.22 | 0.36 | 0% | 0 | 0
|  |  | 250 | 32.17 | 0% | 32.17 | 0.4 | 0% | 0 | 0
|  | 300 | 100 | 18.83 | 0% | 18.83 | 0.65 | 0% | 0 | 0
|  |  | 150 | 22.46 | 0% | 22.46 | 0.24 | 0% | 0 | 0
|  |  | 200 | 30.32 | 0% | 30.32 | 0.32 | 0% | 0 | 0
|  |  | 225 | 27.55 | 0% | 27.55 | 0.36 | 0% | 0 | 0
|  |  | 250 | 33.38 | 0% | 33.38 | 0.4 | 0% | 0 | 0
|  |  | 300 | 40.43 | 0% | 40.43 | 0.48 | 0% | 0 | 0
|  | 350 | 100 | 24.02 | 0% | 24.02 | 0.73 | 0% | 0 | 0
|  |  | 150 | 28.64 | 0% | 28.64 | 0.24 | 0% | 0 | 0
|  |  | 200 | 32.74 | 0% | 32.74 | 0.32 | 0% | 0 | 0
|  |  | 225 | 34.42 | 0% | 34.42 | 0.36 | 0% | 0 | 0
|  |  | 250 | 36.26 | 0% | 36.26 | 0.4 | 0% | 0 | 0
|  |  | 300 | 44.29 | 0% | 44.29 | 0.48 | 0% | 0 | 0
|  |  | 350 | 50.7 | 0% | 50.7 | 0.56 | 0% | 0 | 0
|  | 400 | 100 | 26.1 | 0% | 26.1 | 0.81 | 0% | 0 | 0
|  |  | 150 | 31.07 | 0% | 31.07 | 0.24 | 0% | 0 | 0
|  |  | 200 | 36.5 | 0% | 36.5 | 0.32 | 0% | 0 | 0
|  |  | 225 | 36.38 | 0% | 36.38 | 0.36 | 0% | 0 | 0
|  |  | 250 | 42.45 | 0% | 42.45 | 0.4 | 0% | 0 | 0
|  |  | 300 | 48.28 | 0% | 48.28 | 0.48 | 0% | 0 | 0
|  |  | 350 | 68.9 | 0% | 68.9 | 0.56 | 0% | 0 | 0
|  |  | 400 | 76.92 | 0% | 76.92 | 0.65 | 0% | 0 | 0
|  | 450 | 100 | 27.89 | 0% | 27.89 | 0.89 | 0% | 0 | 0
|  |  | 150 | 25.93 | 0% | 25.93 | 0.24 | 0% | 0 | 0
|  |  | 200 | 38.35 | 0% | 38.35 | 0.32 | 0% | 0 | 0
|  |  | 225 | 38.23 | 0% | 38.23 | 0.36 | 0% | 0 | 0
|  |  | 250 | 44.12 | 0% | 44.12 | 0.4 | 0% | 0 | 0
|  |  | 300 | 54.57 | 0% | 54.57 | 0.48 | 0% | 0 | 0
|  |  | 350 | 74.5 | 0% | 74.5 | 0.56 | 0% | 0 | 0
|  |  | 400 | 83.68 | 0% | 83.68 | 0.65 | 0% | 0 | 0
|  |  | 450 | 92.63 | 0% | 92.63 | 0.73 | 0% | 0 | 0
|  | 500 | 100 | 30.32 | 0% | 30.32 | 0.97 | 0% | 0 | 0
|  |  | 150 | 36.15 | 0% | 36.15 | 0.24 | 0% | 0 | 0
|  |  | 200 | 42.45 | 0% | 42.45 | 0.32 | 0% | 0 | 0
|  |  | 225 | 38.58 | 0% | 38.58 | 0.36 | 0% | 0 | 0
|  |  | 250 | 48.51 | 0% | 48.51 | 0.4 | 0% | 0 | 0
|  |  | 300 | 60.41 | 0% | 60.41 | 0.48 | 0% | 0 | 0
|  |  | 350 | 80.79 | 0% | 80.79 | 0.56 | 0% | 0 | 0
|  |  | 400 | 92.8 | 0% | 92.8 | 0.65 | 0% | 0 | 0
|  |  | 450 | 100.83 | 0% | 100.83 | 0.73 | 0% | 0 | 0
|  |  | 500 | 109.03 | 0% | 109.03 | 0.81 | 0% | 0 | 0
|  | 550 | 100 | 32.74 | 0% | 32.74 | 1.05 | 0% | 0 | 0
|  |  | 150 | 38.81 | 0% | 38.81 | 0.24 | 0% | 0 | 0
|  |  | 200 | 50.7 | 0% | 50.7 | 0.32 | 0% | 0 | 0
|  |  | 225 | 45.1 | 0% | 45.1 | 0.36 | 0% | 0 | 0
|  |  | 250 | 62.45 | 0% | 62.45 | 0.4 | 0% | 0 | 0
|  |  | 300 | 72.19 | 0% | 72.19 | 0.48 | 0% | 0 | 0
|  |  | 350 | 89.74 | 0% | 89.74 | 0.56 | 0% | 0 | 0
|  |  | 400 | 97.54 | 0% | 97.54 | 0.65 | 0% | 0 | 0
|  |  | 450 | 108.69 | 0% | 108.69 | 0.73 | 0% | 0 | 0
|  |  | 500 | 125.55 | 0% | 125.55 | 0.81 | 0% | 0 | 0
|  |  | 550 | 132.83 | 0% | 132.83 | 0.89 | 0% | 0 | 0
|  | 600 | 100 | 34.59 | 0% | 34.59 | 1.13 | 0% | 0 | 0
|  |  | 150 | 41.23 | 0% | 41.23 | 0.24 | 0% | 0 | 0
|  |  | 200 | 60.06 | 0% | 60.06 | 0.32 | 0% | 0 | 0
|  |  | 225 | 50.24 | 0% | 50.24 | 0.36 | 0% | 0 | 0
|  |  | 250 | 71.55 | 0% | 71.55 | 0.4 | 0% | 0 | 0
|  |  | 300 | 83.68 | 0% | 83.68 | 0.48 | 0% | 0 | 0
|  |  | 350 | 93.38 | 0% | 93.38 | 0.56 | 0% | 0 | 0
|  |  | 400 | 100.95 | 0% | 100.95 | 0.65 | 0% | 0 | 0
|  |  | 450 | 113.31 | 0% | 113.31 | 0.73 | 0% | 0 | 0
|  |  | 500 | 128.78 | 0% | 128.78 | 0.81 | 0% | 0 | 0
|  |  | 550 | 140.68 | 0% | 140.68 | 0.89 | 0% | 0 | 0
|  |  | 600 | 145.3 | 0% | 145.3 | 0.97 | 0% | 0 | 0
[7 empty] | TOTAL COST |  |  | 0
[7 empty] | TOTAL QUANTITY OF GRILLES |  |  | 0
[7 empty] | TOTAL QUANTITY OF MASS |  |  | 0
| INTU FR GRILLE - rectangular | [8 empty] | R40B
| Quantity of grilles [pcs.] | Dimension |  | Unit cost | Discount [%] | Unit cost after discount | INTU FR MASTIC (310ml)* |  |  | Total cost after discount
|  | Width | Height |  |  |  | Z | R | CF
|  | 100 | 100 | 21.5 | 0% | 21.5 | 0.32 | 0% | 0 | 0
|  |  | 150 | 25.83 | 0% | 25.83 | 0.4 | 0% | 0 | 0
|  |  | 200 | 29.14 | 0% | 29.14 | 0.48 | 0% | 0 | 0
|  |  | 250 | 31.78 | 0% | 31.78 | 0.56 | 0% | 0 | 0
|  |  | 300 | 35.77 | 0% | 35.77 | 0.65 | 0% | 0 | 0
|  | 150 | 100 | 29.48 | 0% | 29.48 | 0.4 | 0% | 0 | 0
|  |  | 150 | 29.82 | 0% | 29.82 | 0.48 | 0% | 0 | 0
|  |  | 200 | 35.36 | 0% | 35.36 | 0.56 | 0% | 0 | 0
|  |  | 250 | 40.5 | 0% | 40.5 | 0.65 | 0% | 0 | 0
|  |  | 300 | 46.59 | 0% | 46.59 | 0.73 | 0% | 0 | 0
|  | 200 | 100 | 29.14 | 0% | 29.14 | 0.48 | 0% | 0 | 0
|  |  | 150 | 35.36 | 0% | 35.36 | 0.56 | 0% | 0 | 0
|  |  | 200 | 43.75 | 0% | 43.75 | 0.65 | 0% | 0 | 0
|  |  | 250 | 48.28 | 0% | 48.28 | 0.73 | 0% | 0 | 0
|  |  | 300 | 55.38 | 0% | 55.38 | 0.81 | 0% | 0 | 0
|  | 250 | 100 | 32.93 | 0% | 32.93 | 0.56 | 0% | 0 | 0
|  |  | 150 | 41.92 | 0% | 41.92 | 0.65 | 0% | 0 | 0
|  |  | 200 | 51.12 | 0% | 51.12 | 0.73 | 0% | 0 | 0
|  |  | 250 | 56.53 | 0% | 56.53 | 0.81 | 0% | 0 | 0
|  |  | 300 | 65.32 | 0% | 65.32 | 0.89 | 0% | 0 | 0
|  | 300 | 100 | 38.34 | 0% | 38.34 | 0.65 | 0% | 0 | 0
|  |  | 150 | 48.28 | 0% | 48.28 | 0.73 | 0% | 0 | 0
|  |  | 200 | 61.06 | 0% | 61.06 | 0.81 | 0% | 0 | 0
|  |  | 250 | 68.16 | 0% | 68.16 | 0.89 | 0% | 0 | 0
|  |  | 300 | 72.42 | 0% | 72.42 | 0.97 | 0% | 0 | 0
[7 empty] | TOTAL COST |  |  | 0
[7 empty] | TOTAL QUANTITY OF GRILLES |  |  | 0
[7 empty] | TOTAL QUANTITY OF MASS |  |  | 0
| INTU FR GRILLE - rectangular | [8 empty] | R80
| Quantity of grilles [pcs.] | Dimension |  | Unit cost | Discount [%] | Unit cost after discount | INTU FR MASTIC (310ml)* |  |  | Total cost after discount
|  | Width | Height |  |  |  | Z | R | CF
|  | 100 | 100 | 24.72 | 0% | 24.72 | 0.58 | 0% | 0 | 0
|  | 150 | 100 | 26.68 | 0% | 26.68 | 0.73 | 0% | 0 | 0
|  |  | 150 | 31.42 | 0% | 31.42 | 0.44 | 0% | 0 | 0
|  | 200 | 100 | 29.74 | 0% | 29.74 | 0.87 | 0% | 0 | 0
|  |  | 150 | 35.69 | 0% | 35.69 | 0.44 | 0% | 0 | 0
|  |  | 200 | 47.47 | 0% | 47.47 | 0.58 | 0% | 0 | 0
|  | 225 | 100 | 32.11 | 0% | 32.11 | 0.94 | 0% | 0 | 0
|  |  | 150 | 37.36 | 0% | 37.36 | 0.44 | 0% | 0 | 0
|  |  | 200 | 49.95 | 0% | 49.95 | 0.58 | 0% | 0 | 0
|  |  | 225 | 49.03 | 0% | 49.03 | 0.65 | 0% | 0 | 0
|  | 250 | 100 | 33.79 | 0% | 33.79 | 1.02 | 0% | 0 | 0
|  |  | 150 | 40.71 | 0% | 40.71 | 0.44 | 0% | 0 | 0
|  |  | 200 | 51.86 | 0% | 51.86 | 0.58 | 0% | 0 | 0
|  |  | 225 | 51.39 | 0% | 51.39 | 0.65 | 0% | 0 | 0
|  |  | 250 | 63.06 | 0% | 63.06 | 0.73 | 0% | 0 | 0
|  | 300 | 100 | 36.9 | 0% | 36.9 | 1.16 | 0% | 0 | 0
|  |  | 150 | 44.01 | 0% | 44.01 | 0.44 | 0% | 0 | 0
|  |  | 200 | 59.48 | 0% | 59.48 | 0.58 | 0% | 0 | 0
|  |  | 225 | 54 | 0% | 54 | 0.65 | 0% | 0 | 0
|  |  | 250 | 65.66 | 0% | 65.66 | 0.73 | 0% | 0 | 0
|  |  | 300 | 79.35 | 0% | 79.35 | 0.87 | 0% | 0 | 0
|  | 350 | 100 | 47.12 | 0% | 47.12 | 1.31 | 0% | 0 | 0
|  |  | 150 | 56.13 | 0% | 56.13 | 0.44 | 0% | 0 | 0
|  |  | 200 | 64.22 | 0% | 64.22 | 0.58 | 0% | 0 | 0
|  |  | 225 | 67.57 | 0% | 67.57 | 0.65 | 0% | 0 | 0
|  |  | 250 | 71.15 | 0% | 71.15 | 0.73 | 0% | 0 | 0
|  |  | 300 | 86.86 | 0% | 86.86 | 0.87 | 0% | 0 | 0
|  |  | 350 | 99.45 | 0% | 99.45 | 1.02 | 0% | 0 | 0
|  | 400 | 100 | 51.17 | 0% | 51.17 | 1.45 | 0% | 0 | 0
|  |  | 150 | 60.93 | 0% | 60.93 | 0.44 | 0% | 0 | 0
|  |  | 200 | 71.61 | 0% | 71.61 | 0.58 | 0% | 0 | 0
|  |  | 225 | 71.36 | 0% | 71.36 | 0.65 | 0% | 0 | 0
|  |  | 250 | 83.28 | 0% | 83.28 | 0.73 | 0% | 0 | 0
|  |  | 300 | 94.71 | 0% | 94.71 | 0.87 | 0% | 0 | 0
|  |  | 350 | 135.14 | 0% | 135.14 | 1.02 | 0% | 0 | 0
|  |  | 400 | 150.85 | 0% | 150.85 | 1.16 | 0% | 0 | 0
|  | 450 | 100 | 54.75 | 0% | 54.75 | 1.6 | 0% | 0 | 0
|  |  | 150 | 50.82 | 0% | 50.82 | 0.44 | 0% | 0 | 0
|  |  | 200 | 75.19 | 0% | 75.19 | 0.58 | 0% | 0 | 0
|  |  | 225 | 74.96 | 0% | 74.96 | 0.65 | 0% | 0 | 0
|  |  | 250 | 86.63 | 0% | 86.63 | 0.73 | 0% | 0 | 0
|  |  | 300 | 107.07 | 0% | 107.07 | 0.87 | 0% | 0 | 0
|  |  | 350 | 146.11 | 0% | 146.11 | 1.02 | 0% | 0 | 0
|  |  | 400 | 164.18 | 0% | 164.18 | 1.16 | 0% | 0 | 0
|  |  | 450 | 181.8 | 0% | 181.8 | 1.31 | 0% | 0 | 0
|  | 500 | 100 | 59.48 | 0% | 59.48 | 1.74 | 0% | 0 | 0
|  |  | 150 | 70.92 | 0% | 70.92 | 0.44 | 0% | 0 | 0
|  |  | 200 | 83.28 | 0% | 83.28 | 0.58 | 0% | 0 | 0
|  |  | 225 | 75.65 | 0% | 75.65 | 0.65 | 0% | 0 | 0
|  |  | 250 | 95.17 | 0% | 95.17 | 0.73 | 0% | 0 | 0
|  |  | 300 | 118.5 | 0% | 118.5 | 0.87 | 0% | 0 | 0
|  |  | 350 | 158.46 | 0% | 158.46 | 1.02 | 0% | 0 | 0
|  |  | 400 | 182.03 | 0% | 182.03 | 1.16 | 0% | 0 | 0
|  |  | 450 | 197.74 | 0% | 197.74 | 1.31 | 0% | 0 | 0
|  |  | 500 | 213.91 | 0% | 213.91 | 1.45 | 0% | 0 | 0
|  | 550 | 100 | 64.22 | 0% | 64.22 | 1.89 | 0% | 0 | 0
|  |  | 150 | 76.17 | 0% | 76.17 | 0.44 | 0% | 0 | 0
|  |  | 200 | 99.45 | 0% | 99.45 | 0.58 | 0% | 0 | 0
|  |  | 225 | 88.47 | 0% | 88.47 | 0.65 | 0% | 0 | 0
|  |  | 250 | 122.55 | 0% | 122.55 | 0.73 | 0% | 0 | 0
|  |  | 300 | 141.6 | 0% | 141.6 | 0.87 | 0% | 0 | 0
|  |  | 350 | 176.08 | 0% | 176.08 | 1.02 | 0% | 0 | 0
|  |  | 400 | 191.27 | 0% | 191.27 | 1.16 | 0% | 0 | 0
|  |  | 450 | 213.21 | 0% | 213.21 | 1.31 | 0% | 0 | 0
|  |  | 500 | 246.25 | 0% | 246.25 | 1.45 | 0% | 0 | 0
|  |  | 550 | 260.57 | 0% | 260.57 | 1.6 | 0% | 0 | 0
|  | 600 | 100 | 67.8 | 0% | 67.8 | 2.03 | 0% | 0 | 0
|  |  | 150 | 80.91 | 0% | 80.91 | 0.44 | 0% | 0 | 0
|  |  | 200 | 117.81 | 0% | 117.81 | 0.58 | 0% | 0 | 0
|  |  | 225 | 98.52 | 0% | 98.52 | 0.65 | 0% | 0 | 0
|  |  | 250 | 140.39 | 0% | 140.39 | 0.73 | 0% | 0 | 0
|  |  | 300 | 164.18 | 0% | 164.18 | 0.87 | 0% | 0 | 0
|  |  | 350 | 183.18 | 0% | 183.18 | 1.02 | 0% | 0 | 0
|  |  | 400 | 197.97 | 0% | 197.97 | 1.16 | 0% | 0 | 0
|  |  | 450 | 222.23 | 0% | 222.23 | 1.31 | 0% | 0 | 0
|  |  | 500 | 252.71 | 0% | 252.71 | 1.45 | 0% | 0 | 0
|  |  | 550 | 276.05 | 0% | 276.05 | 1.6 | 0% | 0 | 0
|  |  | 600 | 285.05 | 0% | 285.05 | 1.74 | 0% | 0 | 0
[7 empty] | TOTAL COST |  |  | 0
[7 empty] | TOTAL QUANTITY OF GRILLES |  |  | 0
[7 empty] | TOTAL QUANTITY OF MASS |  |  | 0
* - the depth is assumed to be equal to the width of the grille + 10mm, with a gap of 5mm all around.
INTU FR GRILLE - circular
INTU FR GRILLE - okrągłe
| Quantity of grilles [pcs.] | Diameter [mm] |  | Unit cost | Discount [%] | Unit cost after discount | INTU FR MASTIC (310ml)* |  |  | Total cost after discount
[7 empty] | Z | R | CF
C50
|  | 100 |  | 22 | 0% | 22 | 0.3 | 0% | 0 | 0
|  | 125 |  | 23 | 0% | 23 | 0.38 | 0% | 0 | 0
|  | 150 |  | 25.5 | 0% | 25.5 | 0.46 | 0% | 0 | 0
|  | 160 |  | 27.5 | 0% | 27.5 | 0.49 | 0% | 0 | 0
|  | 200 |  | 30 | 0% | 30 | 0.61 | 0% | 0 | 0
|  | 225 |  | 36 | 0% | 36 | 0.68 | 0% | 0 | 0
|  | 250 |  | 41 | 0% | 41 | 0.76 | 0% | 0 | 0
|  | 300 |  | 61 | 0% | 61 | 0.91 | 0% | 0 | 0
|  | 315 |  | 69 | 0% | 69 | 0.96 | 0% | 0 | 0
|  | 350 |  | 80 | 0% | 80 | 1.06 | 0% | 0 | 0
|  | 400 |  | 100 | 0% | 100 | 1.22 | 0% | 0 | 0
C80
|  | 100 |  | 26 | 0% | 26 | 0.46 | 0% | 0 | 0
|  | 125 |  | 28.5 | 0% | 28.5 | 0.57 | 0% | 0 | 0
|  | 150 |  | 32 | 0% | 32 | 0.68 | 0% | 0 | 0
|  | 160 |  | 35 | 0% | 35 | 0.73 | 0% | 0 | 0
|  | 200 |  | 40.5 | 0% | 40.5 | 0.91 | 0% | 0 | 0
|  | 225 |  | 47.5 | 0% | 47.5 | 1.03 | 0% | 0 | 0
|  | 250 |  | 54.5 | 0% | 54.5 | 1.14 | 0% | 0 | 0
|  | 300 |  | 77.5 | 0% | 77.5 | 1.37 | 0% | 0 | 0
|  | 315 |  | 88 | 0% | 88 | 1.44 | 0% | 0 | 0
|  | 350 |  | 101 | 0% | 101 | 1.6 | 0% | 0 | 0
|  | 400 |  | 123.5 | 0% | 123.5 | 1.82 | 0% | 0 | 0
[7 empty] | TOTAL COST |  |  | 0
[7 empty] | TOTAL QUANTITY OF GRILLES |  |  | 0
[7 empty] | TOTAL QUANTITY OF MASS |  |  | 0
* - the depth is assumed to be equal to the width of the grille + 10mm, with a gap of 5mm all around.
INTU AIR TRANSFER PLATE
Air transfer faceplate INTU AIR TRANSFER PLATE
| Quantity of grilles [pcs.] | Nominal size [mm] |  | Unit cost | Discount [%] | Unit cost after discount | Active area [cm2] | External dimensions of the grille [mm] |  | Total cost after discount
|  | Width | Height |  |  |  |  | Width | Height
|  | 102 | 102 | 7.5 | 0% | 7.5 | 63 | 143 | 143 | 0
|  | 152 | 102 | 8.55 | 0% | 8.55 | 98 | 193 | 143 | 0
|  |  | 152 | 9 | 0% | 9 | 152 | 193 | 193 | 0
|  | 203 | 102 | 8.77 | 0% | 8.77 | 125 | 244 | 143 | 0
|  |  | 152 | 9.75 | 0% | 9.75 | 193 | 244 | 193 | 0
|  |  | 203 | 10.5 | 0% | 10.5 | 262 | 244 | 244 | 0
|  | 254 | 102 | 9.38 | 0% | 9.38 | 161 | 295 | 143 | 0
|  |  | 152 | 10.27 | 0% | 10.27 | 249 | 295 | 193 | 0
|  |  | 203 | 11.55 | 0% | 11.55 | 336 | 295 | 244 | 0
|  |  | 254 | 16.05 | 0% | 16.05 | 424 | 295 | 295 | 0
|  | 305 | 102 | 10.27 | 0% | 10.27 | 197 | 346 | 143 | 0
|  |  | 152 | 11.55 | 0% | 11.55 | 304 | 346 | 193 | 0
|  |  | 203 | 14.1 | 0% | 14.1 | 411 | 346 | 244 | 0
|  |  | 254 | 19.28 | 0% | 19.28 | 519 | 346 | 295 | 0
|  |  | 305 | 23.03 | 0% | 23.03 | 626 | 346 | 346 | 0
|  | 356 | 102 | 13.36 | 0% | 13.36 | 232 | 397 | 143 | 0
|  |  | 152 | 14.7 | 0% | 14.7 | 359 | 397 | 193 | 0
|  |  | 203 | 16.2 | 0% | 16.2 | 486 | 397 | 244 | 0
|  |  | 254 | 24.38 | 0% | 24.38 | 613 | 397 | 295 | 0
|  |  | 305 | 26.1 | 0% | 26.1 | 740 | 397 | 346 | 0
|  |  | 356 | 30.68 | 0% | 30.68 | 866 | 397 | 397 | 0
|  | 406 | 102 | 22.28 | 0% | 22.28 | 241 | 447 | 143 | 0
|  |  | 152 | 22.73 | 0% | 22.73 | 373 | 447 | 193 | 0
|  |  | 203 | 25.05 | 0% | 25.05 | 505 | 447 | 244 | 0
|  |  | 254 | 26.63 | 0% | 26.63 | 636 | 447 | 295 | 0
|  |  | 305 | 31.2 | 0% | 31.2 | 768 | 447 | 346 | 0
|  |  | 356 | 34.43 | 0% | 34.43 | 900 | 447 | 397 | 0
|  |  | 406 | 42.22 | 0% | 42.22 | 1031 | 447 | 447 | 0
|  | 457 | 102 | 27.45 | 0% | 27.45 | 295 | 498 | 143 | 0
|  |  | 152 | 27.75 | 0% | 27.75 | 456 | 498 | 193 | 0
|  |  | 203 | 29.4 | 0% | 29.4 | 617 | 498 | 244 | 0
|  |  | 254 | 30.44 | 0% | 30.44 | 778 | 498 | 295 | 0
|  |  | 305 | 33.75 | 0% | 33.75 | 939 | 498 | 346 | 0
|  |  | 356 | 41.7 | 0% | 41.7 | 1100 | 498 | 397 | 0
|  |  | 406 | 44.48 | 0% | 44.48 | 1261 | 498 | 447 | 0
|  |  | 457 | 46.36 | 0% | 46.36 | 1422 | 498 | 498 | 0
|  | 508 | 102 | 28.43 | 0% | 28.43 | 322 | 549 | 143 | 0
|  |  | 152 | 29.4 | 0% | 29.4 | 497 | 549 | 193 | 0
|  |  | 203 | 37.35 | 0% | 37.35 | 673 | 549 | 244 | 0
|  |  | 254 | 59.93 | 0% | 59.93 | 849 | 549 | 295 | 0
|  |  | 305 | 61.58 | 0% | 61.58 | 1024 | 549 | 346 | 0
|  |  | 356 | 63.15 | 0% | 63.15 | 1200 | 549 | 397 | 0
|  |  | 406 | 92.48 | 0% | 92.48 | 1375 | 549 | 447 | 0
|  |  | 457 | 103.2 | 0% | 103.2 | 1551 | 549 | 498 | 0
|  |  | 508 | 113.03 | 0% | 113.03 | 1726 | 549 | 549 | 0
|  | 610 | 102 | 36.6 | 0% | 36.6 | 393 | 651 | 143 | 0
|  |  | 152 | 41.85 | 0% | 41.85 | 608 | 651 | 193 | 0
|  |  | 203 | 52.19 | 0% | 52.19 | 823 | 651 | 244 | 0
|  |  | 254 | 62.63 | 0% | 62.63 | 1037 | 651 | 295 | 0
|  |  | 305 | 69.6 | 0% | 69.6 | 1252 | 651 | 346 | 0
|  |  | 356 | 73.13 | 0% | 73.13 | 1466 | 651 | 397 | 0
|  |  | 406 | 100.95 | 0% | 100.95 | 1681 | 651 | 447 | 0
|  |  | 457 | 111.38 | 0% | 111.38 | 1895 | 651 | 498 | 0
|  |  | 508 | 121.8 | 0% | 121.8 | 2110 | 651 | 549 | 0
|  |  | 610 | 130.5 | 0% | 130.5 | 2539 | 651 | 651 | 0
[7 empty] | TOTAL COST |  |  | 0
[7 empty] | TOTAL QUANTITY |  |  | 0